## Processes
[9 empty] | Calculation: | Analyze
[9 empty] | Results: | Impact assessment
[9 empty] | Product: | 1 p Compilation of all processes (Conseq) (of project Copper)
[9 empty] | Method: | TRACI 2.1 V1.05 / Canada 2005
[9 empty] | Indicator: | Characterization
[9 empty] | Skip categories: | Never
[9 empty] | Exclude infrastructure processes: | No
[9 empty] | Exclude long-term emissions: | No
[9 empty] | Sorted on item: | Impact category
[9 empty] | Sort order: | Ascending
Impact category | Region | Module | Ozone depletion (kg CFC-kk) | Global warming (kg CO2 eq) | Smog (kg O3 eq) | Acidification (kg SO2 eq) | Eutrophication (kg N eq) | Carcinogenics (CTUh) | Non carcinogenics (CTUh) | Respiratory effects (kg PM2.5 eq) | Ecotoxicity (CTUe) | Fossil fuel depletion (MJ surplus)
Unit |  |  | kg CFC-11 eq | kg CO2 eq | kg O3 eq | kg SO2 eq | kg N eq | CTUh | CTUh | kg PM2.5 eq | CTUe | MJ surplus
Total |  |  | 44.0378 | 222792710 | 18898180 | 1598715.6 | 1821473.3 | 33.4205 | 309.103 | 364882.5 | 6378419700 | 464657560
Metal working, average for copper product manufacturing {GLO}¦ market for ¦ Conseq, U | GLO | Semis | 2.6022e-07 | 2.5874 | 0.41673 | 0.091112 | 0.25861 | 2.1734e-06 | 6.1827e-05 | 0.016415 | 1367.5099 | 2.9895
Brass removed by turning, average, computer numerical controlled {GLO}¦ market for ¦ Conseq, U | GLO | Semis | 5.9703e-07 | 8.0808 | 1.4488 | 0.295 | 0.82329 | 6.9485e-06 | 0.00021264 | 0.052376 | 4345.0018 | 7.6395
Brass removed by turning, average, conventional {RER}¦ brass turning, average, conventional ¦ Conseq, U | RER | Semis | 5.5403e-07 | 7.4801 | 1.4162 | 0.29257 | 0.81998 | 6.9059e-06 | 0.00021241 | 0.0511 | 4330.6589 | 7.0547
Casting, brass {GLO}¦ market for ¦ Conseq, U | GLO | Semis | 6.7479e-09 | 0.088761 | 0.0037507 | 0.00034779 | 0.00051788 | 4.9014e-09 | 4.75e-06 | 0.00018236 | 5.0615 | 0.12534
Casting, bronze {GLO}¦ market for ¦ Conseq, U | GLO | Semis | 6.8596e-09 | 0.090259 | 0.0038147 | 0.00035377 | 0.00052686 | 4.9832e-09 | 2.3636e-08 | 0.00018553 | -0.029659 | 0.12743
Contouring, bronze {GLO}¦ market for ¦ Conseq, U | GLO | Semis | 6.9188e-08 | 0.58066 | 0.083447 | 0.018218 | 0.042852 | 5.065e-07 | 1.0339e-05 | 0.0028959 | 226.2531 | 1.0067
Contouring, brass {GLO}¦ market for ¦ Conseq, U | GLO | Semis | 6.5269e-08 | 0.56097 | 0.069124 | 0.014174 | 0.03244 | 4.1854e-07 | 8.435e-06 | 0.0021735 | 171.2015 | 0.96839
Sheet rolling, copper {GLO}¦ market for ¦ Conseq, U | GLO | Semis | 3.8769e-08 | 0.54225 | 0.076918 | 0.016382 | 0.046069 | 3.8553e-07 | 1.0808e-05 | 0.0030736 | 236.3618 | 0.60447
Wire drawing, copper {GLO}¦ market for ¦ Conseq, U | GLO | Semis | 4.8174e-08 | 0.65376 | 0.082638 | 0.016823 | 0.046709 | 3.928e-07 | 1.0848e-05 | 0.0033837 | 238.1275 | 0.73371
Machine, for treatment of waste electric and electronic equipment {GLO}¦ construction ¦ Conseq, U | GLO | Scrap | 0.022252 | 222152.75 | 9156.3566 | 1136.3604 | 2886.0642 | 0.082105 | 0.52134 | 520.2806 | 12938764 | 237730.7
Mechanical treatment facility, waste electric and electronic equipment {GLO}¦ construction ¦ Conseq, U | GLO | Scrap | 0.39284 | 4999215.1 | 390626.03 | 2866.1393 | 91092.029 | 1.4286 | 19.1088 | 7738.583 | 428288450 | 4868329.4
Process-specific burdens, import of copper to Switzerland {DE}¦ process-specific burdens, import of copper to Switzerland ¦ Conseq, U | Switzerland | Scrap | 1.2317e-07 | 1.6612 | 0.064895 | 0.042072 | 0.010744 | 1.5051e-07 | 5.2563e-06 | 0.0032889 | 26.0199 | 1.8925
Scrap preparation facility {GLO}¦ market for ¦ Conseq, U | GLO | Scrap | 0.70703 | 10362844 | 844890.73 | 118051.21 | 273582.08 | 3.8371 | 60.324 | 25736.508 | 1350356600 | 8994757
Sorting facility, for construction waste {GLO}¦ market for ¦ Conseq, U | GLO | Scrap | 0.0253 | 342091.38 | 4381.1441 | -335.0457 | 1689.4317 | 0.57105 | 0.19536 | 687.8326 | 12135576 | 222025.99
Slag landfill {GLO}¦ market for ¦ Conseq, U | GLO | Refining | 1.1854 | 2335973.1 | 259764.12 | 16511.466 | 9813.7296 | 0.13355 | 0.59665 | 3940.9155 | 14060715 | 13128798
Machine, for treatment of waste electric and electronic equipment {GLO}¦ market for ¦ Conseq, U | GLO | Scrap | 0.022252 | 222152.75 | 9156.3566 | 1136.3604 | 2886.0642 | 0.082105 | 0.52134 | 520.2806 | 12938764 | 237730.7
Manual treatment facility, waste electric and electronic equipment {GLO}¦ market for ¦ Conseq, U | GLO | Scrap | 0.057057 | 671098.19 | 44962.525 | 4620.3388 | 3109.9165 | 0.071084 | 0.40036 | 921.0554 | 5811712.1 | 700032.54
Mechanical treatment facility, waste electric and electronic equipment {GLO}¦ market for ¦ Conseq, U | GLO | Scrap | 0.39284 | 4999215.1 | 390626.03 | 2866.1393 | 91092.029 | 1.4286 | 19.1088 | 7738.583 | 428288450 | 4868329.4
Sorting facility, for construction waste {CH}¦ sorting facility construction, for construction waste ¦ Conseq, U | Switzerland | Scrap | 0.025337 | 346922.78 | 4551.1662 | -335.5418 | 1681.648 | 0.57104 | 0.19652 | 681.7921 | 12106449 | 222022.31
Sorting facility, for construction waste {RoW}¦ sorting facility construction, for construction waste ¦ Conseq, U | RoW | Scrap | 0.0253 | 342091.38 | 4381.1441 | -335.0457 | 1689.4317 | 0.57105 | 0.19536 | 687.8326 | 12135576 | 222025.99
Manual treatment facility, waste electric and electronic equipment {GLO}¦ construction ¦ Conseq, U | GLO | Scrap | 0.057057 | 671098.19 | 44962.525 | 4620.3388 | 3109.9165 | 0.071084 | 0.40036 | 921.0554 | 5811712.1 | 700032.54
Scrap preparation facility {RER}¦ construction ¦ Conseq, U | RER | Scrap | 0.68961 | 10170622 | 823794.59 | 116068.32 | 267221.44 | 3.8231 | 60.3387 | 24804.125 | 1350822400 | 8856804.7
Scrap preparation facility {RoW}¦ construction ¦ Conseq, U | RoW | Scrap | 0.71563 | 10457775 | 855309.23 | 119030.47 | 276723.34 | 3.8441 | 60.3167 | 26196.972 | 1350126600 | 9062885.8
Inert material landfill {CH}¦ construction ¦ Conseq, U | Switzerland | Scrap | 1.1412 | 1163930.3 | 167205.33 | 8917.1605 | 3698.5651 | 0.052017 | 0.27652 | 1418.6071 | 5019935.4 | 10780412
Inert material landfill {RoW}¦ construction ¦ Conseq, U | RoW | Scrap | 1.3131 | 1926344.6 | 244555.9 | 15796.545 | 9869.1373 | 0.1152 | 0.58001 | 3894.1265 | 12616526 | 12360908
Residual material landfill {CH}¦ construction ¦ Conseq, U | Switzerland | Scrap | 1.5263 | 1547921.9 | 204931.17 | 11477.702 | 4828.9088 | 0.069171 | 0.36792 | 1806.3709 | 6814477.4 | 14761296
Residual material landfill {RoW}¦ construction ¦ Conseq, U | RoW | Scrap | 1.7577 | 2574943.4 | 308822.68 | 20753.002 | 13173.287 | 0.15453 | 0.77688 | 5133.5335 | 17025796 | 16889142
Slag landfill {CH}¦ construction ¦ Conseq, U | Switzerland | Refining | 1.0221 | 1574653.2 | 180613.41 | 9833.193 | 3960.361 | 0.073067 | 0.29962 | 1580.8692 | 6693604.7 | 11623123
Slag landfill {RoW}¦ construction ¦ Conseq, U | RoW | Refining | 1.1854 | 2335973.1 | 259764.12 | 16511.466 | 9813.7296 | 0.13355 | 0.59665 | 3940.9155 | 14060715 | 13128798
Slag landfill {RoW}¦ construction ¦ Conseq, U | RoW | Refining | 1.1854 | 2335973.1 | 259764.12 | 16511.466 | 9813.7296 | 0.13355 | 0.59665 | 3940.9155 | 14060715 | 13128798
Sanitary landfill facility {CH}¦ construction ¦ Conseq, U | Switzerland | Scrap | 4.1517 | 5290504.5 | 694224.49 | 36462.821 | 14964.94 | 0.25883 | 1.13 | 5996.8521 | 22671431 | 42204536
Sanitary landfill facility {RoW}¦ construction ¦ Conseq, U | RoW | Scrap | 4.8074 | 8253678.6 | 1001958.6 | 62853.477 | 37977.257 | 0.49735 | 2.2956 | 15292.938 | 51816172 | 48210867
Municipal waste collection service by 21 metric ton lorry {CH}¦ processing ¦ Conseq, U | Switzerland | Scrap | 2.8614e-07 | 1.2243 | 0.20339 | 0.0068309 | 0.0010763 | 9.6265e-09 | 1.2492e-07 | 0.00092466 | 1.2136 | 2.5304
Municipal waste collection service by 21 metric ton lorry {RoW}¦ processing ¦ Conseq, U | RoW | Scrap | 3.1124e-07 | 1.3595 | 0.21208 | 0.0082542 | 0.0028507 | 2.6533e-08 | 1.8733e-07 | 0.0014055 | 2.5302 | 2.7637
Electricity, medium voltage {CH}¦ market for ¦ Conseq, U | Switzerland | Any | 3.0276e-08 | 0.18286 | 0.0051811 | 0.00025148 | 0.00015306 | 4.1015e-09 | 4.157e-08 | 4.0138e-05 | 3.4708 | 0.4762
Electricity, medium voltage {GLO}¦ market group for ¦ Conseq, U | GLO | Any | 3.1734e-08 | 0.56821 | 0.027905 | 0.0021492 | 0.0030197 | 3.5427e-08 | 1.6271e-07 | 0.001231 | 6.4657 | 0.50524
Energy and auxilliary inputs, metal working factory {RoW}¦ with heating from natural gas ¦ Conseq, U | RoW | Semis | 4.5765e-08 | 0.31699 | 0.007785 | 0.00044884 | 0.0025134 | 3.2072e-08 | 2.9629e-07 | 0.00014248 | 14.6724 | 0.44227
Energy and auxilliary inputs, metal working factory {RoW}¦ with heating from light fuel oil ¦ Conseq, U | RoW | Semis | 2.4478e-08 | 0.37032 | 0.019356 | 0.0018266 | 0.0054356 | 5.8548e-08 | 4.4296e-07 | 0.0013467 | 18.4925 | 0.03084
Energy and auxilliary inputs, metal working factory {RoW}¦ with heating from heavy fuel oil ¦ Conseq, U | RoW | Semis | 2.4478e-08 | 0.37032 | 0.019356 | 0.0018266 | 0.0054356 | 5.8548e-08 | 4.4296e-07 | 0.0013467 | 18.4925 | 0.03084
Energy and auxilliary inputs, metal working factory {RoW}¦ with heating from hard coal ¦ Conseq, U | RoW | Semis | 2.4742e-08 | 0.344 | 0.017369 | 0.001615 | 0.0050472 | 5.5085e-08 | 4.2374e-07 | 0.0011861 | 18.1593 | 0.034629
Energy and auxilliary inputs, metal working machine {RoW}¦ with process heat from hard coal ¦ Conseq, U | RoW | Semis | 6.3185e-08 | 1.2262 | 0.064933 | 0.006297 | 0.0052676 | 6.6165e-08 | 3.6348e-07 | 0.0018948 | 18.8608 | 0.68154
Energy and auxilliary inputs, metal working machine {RoW}¦ with process heat from heavy fuel oil ¦ Conseq, U | RoW | Semis | 1.6549e-07 | 1.1669 | 0.055127 | 0.0057517 | 0.0045327 | 5.5993e-08 | 2.9484e-07 | 0.0018994 | 17.7696 | 1.5399
Energy and auxilliary inputs, metal working machine {RoW}¦ with process heat from light fuel oil ¦ Conseq, U | RoW | Semis | 1.6076e-07 | 1.1519 | 0.049912 | 0.0040384 | 0.0046474 | 5.6899e-08 | 3.4055e-07 | 0.0018135 | 17.7644 | 1.4971
Energy and auxilliary inputs, metal working machine {RoW}¦ with process heat from natural gas ¦ Conseq, U | RoW | Semis | 9.4122e-08 | 1.0338 | 0.040535 | 0.0030638 | 0.0038918 | 5.1185e-08 | 2.5797e-07 | 0.001518 | 17.0725 | 1.3936
Metal working factory {RoW}¦ construction ¦ Conseq, U | RoW | Semis | 4.7192e-10 | 0.0032621 | 0.00025948 | 2.2129e-05 | 1.497e-05 | 3.3498e-10 | 1.7427e-09 | 4.8104e-06 | 0.026809 | 0.0050019
Metal working, average for copper product manufacturing {RoW}¦ processing ¦ Conseq, U | RoW | Semis | 2.5894e-07 | 2.7409 | 0.42511 | 0.091746 | 0.25929 | 2.1817e-06 | 6.1849e-05 | 0.016778 | 1367.3697 | 3.0422
Metal working, average for copper product manufacturing {RER}¦ processing ¦ Conseq, U | RER | Semis | 2.6281e-07 | 2.2764 | 0.39978 | 0.08983 | 0.25721 | 2.1567e-06 | 6.1782e-05 | 0.01568 | 1367.7938 | 2.8827
Rolling mill {RoW}¦ production ¦ Conseq, U | RoW | Semis | 0.015833 | 239533.06 | 5608.6467 | 199.7979 | 1152.4718 | 0.076511 | 0.14342 | 467.2235 | 3932496.3 | 160174.37

## Materials
Impact category | Region | Module | Ozone depletion (kg CFC-kk) | Global warming (kg CO2 eq) | Smog (kg O3 eq) | Acidification (kg SO2 eq) | Eutrophication (kg N eq) | Carcinogenics (CTUh) | Non carcinogenics (CTUh) | Respiratory effects (kg PM2.5 eq) | Ecotoxicity (CTUe) | Fossil fuel depletion (MJ surplus)
Total |  |  | 6.2198e-05 | 233.072 | 49.9809 | 10.9551 | 30.0272 | 0.00025578 | 0.0072161 | 1.64 | 159668.65 | 312.7293
Zinc {RoW}¦ primary production from concentrate ¦ Conseq, U | RoW | Semis | 2.3723e-07 | 5.796 | 0.68842 | 0.053611 | 0.069785 | 7.2148e-07 | 5.2139e-05 | 0.011148 | 323.0528 | 4.104
Lead {GLO}¦ primary lead production from concentrate ¦ Conseq, U | GLO | Semis | -1.1676e-07 | 0.050842 | -0.26656 | 0.01905 | 0.049781 | 7.1876e-07 | 2.5349e-05 | 0.0030255 | 277.2808 | -1.3542
Tin {RoW}¦ production ¦ Conseq, U | RoW | Semis | 1.6391e-06 | 19.2793 | 3.3982 | 0.43847 | 0.095377 | 2.5508e-06 | 6.8742e-06 | 0.11235 | 200.1963 | 19.8458
Nickel, 99.5% {GLO}¦ smelting and refining of nickel ore ¦ Conseq, U | GLO | Semis | 1.2495e-06 | 11.7994 | 2.0198 | 1.4585 | -0.030884 | -4.9465e-08 | -2.5496e-05 | 0.10846 | -379.375 | 13.2487
Aluminium, primary, ingot {RoW}¦ production ¦ Conseq, U | RoW | Semis | 7.5077e-07 | 19.6034 | 1.2211 | 0.10957 | 0.06004 | 5.5255e-06 | 5.6278e-06 | 0.022533 | 244.8237 | 10.0534
Manganese {RoW}¦ production ¦ Conseq, U | RoW | Semis | 2.1646e-07 | 2.7989 | 0.37998 | 0.018488 | 0.019743 | 5.259e-05 | 1.2754e-06 | 0.01714 | 747.2393 | 2.7882
Iron pellet {GLO}¦ market for ¦ Conseq, U | GLO | Semis | 1.3898e-08 | 0.10852 | 0.017894 | 0.00097934 | 0.000434 | 6.5204e-09 | 3.0909e-08 | 0.00095237 | 0.80916 | 0.13639
Brass {CH}¦ market for brass ¦ Conseq, U | Switzerland | Mining & Refining | 3.3806e-07 | 5.6892 | 1.346 | 0.287 | 0.80489 | 6.71e-06 | 0.00021083 | 0.048773 | 4258.9831 | 4.9901
Brass {RoW}¦ market for brass ¦ Conseq, U | RoW | Mining & Refining | 3.4808e-07 | 5.7827 | 1.3546 | 0.28755 | 0.80541 | 6.7153e-06 | 0.00021085 | 0.049029 | 4258.8593 | 5.1106
Bronze {GLO}¦ market for ¦ Conseq, U | GLO | Mining & Refining | 4.4442e-07 | 6.2561 | 1.7137 | 0.38942 | 1.0679 | 8.9329e-06 | 0.00025889 | 0.067189 | 5647.5388 | 6.0464
Copper {GLO}¦ market for ¦ Conseq, U | GLO | Mining & Refining | 3.5231e-07 | 5.4718 | 1.6016 | 0.38269 | 1.1084 | 9.179e-06 | 0.00026957 | 0.064231 | 5877.8443 | 5.0263
Brass {CH}¦ production ¦ Conseq, U | Switzerland | Mining & Refining | 3.3609e-07 | 5.6805 | 1.3453 | 0.28697 | 0.80487 | 6.7096e-06 | 0.00021083 | 0.048765 | 4258.9295 | 4.9728
Brass {RoW}¦ production ¦ Conseq, U | RoW | Mining & Refining | 3.3297e-07 | 5.7111 | 1.3457 | 0.28714 | 0.80522 | 6.7119e-06 | 0.00021084 | 0.048937 | 4258.4284 | 4.9722
Bronze {CH}¦ production ¦ Conseq, U | Switzerland | Mining & Refining | 4.3251e-07 | 6.1534 | 1.7044 | 0.38883 | 1.0674 | 8.9272e-06 | 0.00025886 | 0.066929 | 5647.6224 | 5.9089
Copper {AU}¦ production, primary ¦ APOS, U | AU | Mining & Refining | 2.0045e-07 | 3.6013 | 0.90298 | 1.2286 | 0.5685 | 5.2278e-06 | 0.00018649 | 0.093626 | 3140.8161 | 2.4712
Copper {AU}¦ production, primary ¦ Conseq, U | AU | Mining & Refining | 2.2079e-07 | 4.1903 | 1.1115 | 1.2363 | 0.70117 | 6.2752e-06 | 0.00021413 | 0.10734 | 3819.9048 | 3.6321
Copper {GLO}¦ treatment of used cable ¦ APOS, U | GLO | Scrap | 1.257e-05 | 14.2453 | 0.70506 | 0.073757 | 0.036837 | 1.461e-06 | 6.7488e-06 | 0.0094089 | 248.4108 | 35.8345
Copper {RAS}¦ production, primary ¦ APOS, U | RAS | Mining & Refining | 3.4608e-07 | 5.796 | 1.9683 | 0.67496 | 1.4496 | 1.2487e-05 | 0.00038742 | 0.1006 | 7967.0382 | 4.3827
Copper {RAS}¦ production, primary ¦ Conseq, U | RAS | Mining & Refining | 4.5055e-07 | 7.6047 | 2.5456 | 0.69955 | 1.9014 | 1.6083e-05 | 0.00048291 | 0.12835 | 10323.921 | 6.652
Copper {RER}¦ production, primary ¦ APOS, U | RER | Mining & Refining | 2.2987e-07 | 1.7985 | 0.4291 | 0.058399 | 0.39192 | 1.5435e-06 | 4.098e-05 | 0.015378 | 914.626 | 2.1677
Copper {RER}¦ production, primary ¦ Conseq, U | RER | Mining & Refining | 2.6448e-07 | 2.9047 | 0.61139 | 0.067266 | 0.45965 | 2.1084e-06 | 5.4306e-05 | 0.022722 | 1236.0085 | 3.567
Copper {RER}¦ treatment of scrap by electrolytic refining ¦ APOS, U | RER | Scrap Refining | 9.8416e-06 | 19.1883 | 1.5029 | 0.14425 | 0.058901 | 2.274e-06 | 8.6376e-06 | 0.017961 | 385.9439 | 39.3396
Copper {RLA}¦ production, primary ¦ APOS, U | RLA | Mining & Refining | 2.7422e-07 | 3.6296 | 1.1893 | 0.38838 | 1.0931 | 9.345e-06 | 0.00029689 | 0.0451 | 6020.8545 | 3.1018
Copper {RLA}¦ production, primary ¦ Conseq, U | RLA | Mining & Refining | 2.5961e-07 | 4.5947 | 1.4285 | 0.39717 | 1.3423 | 1.1299e-05 | 0.00034841 | 0.060236 | 7289.9904 | 3.9384
Copper {RNA}¦ production, primary ¦ APOS, U | RNA | Mining & Refining | 6.9738e-07 | 5.4595 | 1.8195 | 0.41701 | 1.6676 | 1.3721e-05 | 0.00036788 | 0.068629 | 9030.0345 | 6.1877
Copper {RNA}¦ production, primary ¦ Conseq, U | RNA | Mining & Refining | 6.5687e-07 | 5.8913 | 2.2152 | 0.4292 | 2.0669 | 1.6848e-05 | 0.00045557 | 0.083357 | 11203.295 | 7.1267
Copper {RoW}¦ gold-silver-zinc-lead-copper mine operation and refining ¦ APOS, U | RoW | Mining | 4.7195e-07 | 6.7846 | 1.4489 | 0.075988 | 0.04447 | 5.1188e-07 | 7.2707e-06 | 0.010768 | 134.7199 | 4.6964
Copper {RoW}¦ gold-silver-zinc-lead-copper mine operation and refining ¦ Conseq, U | RoW | Mining | 1.6536e-07 | 4.6641 | 1.1474 | 0.0545 | -0.015191 | -3.4337e-08 | -1.5151e-05 | 0.013412 | -222.1462 | 2.8044
Copper {RoW}¦ production, primary ¦ APOS, U | RoW | Mining & Refining | 3.6219e-07 | 4.9575 | 1.2242 | 0.48035 | 1.0667 | 9.2165e-06 | 0.00029593 | 0.057731 | 5864.2936 | 4.5971
Copper {RoW}¦ production, primary ¦ Conseq, U | RoW | Mining & Refining | 3.7086e-07 | 6.1288 | 1.5013 | 0.48994 | 1.3495 | 1.1434e-05 | 0.00035506 | 0.07476 | 7323.0109 | 6.2462
Copper {RoW}¦ treatment of metal part of electronics scrap, in blister-, by electrolytic refining ¦ APOS, U | RoW | Scrap | 7.6982e-06 | 12.2673 | 0.71485 | 0.072236 | 0.10106 | 1.8937e-06 | 2.1052e-05 | 0.011516 | 715.3731 | 24.4129
Copper {RoW}¦ treatment of scrap by electrolytic refining ¦ APOS, U | RoW | Scrap Refining | 9.8416e-06 | 19.1883 | 1.5029 | 0.14425 | 0.058901 | 2.274e-06 | 8.6376e-06 | 0.017961 | 385.9439 | 39.3396
Copper {SE}¦ gold-silver-zinc-lead-copper mine operation and refining ¦ APOS, U | Sweden | Mining & Refining | 5.5646e-07 | 2.2179 | 1.2028 | 0.055319 | 0.026246 | 2.7474e-07 | 6.4607e-06 | 0.0032343 | 113.7095 | 1.8636
Copper {SE}¦ gold-silver-zinc-lead-copper mine operation and refining ¦ Conseq, U | Sweden | Mining & Refining | 1.0488e-07 | 1.5722 | 0.98604 | 0.040475 | -0.036785 | -2.4863e-07 | -1.5698e-05 | -0.00056388 | -223.7647 | 2.2677
Copper {SE}¦ treatment of metal part of electronics scrap, in blister-, by electrolytic refining ¦ APOS, U | Sweden | Scrap | 7.6982e-06 | 12.2673 | 0.71485 | 0.072236 | 0.10106 | 1.8937e-06 | 2.1052e-05 | 0.011516 | 715.3731 | 24.4129
Copper concentrate, sulfide ore {AU}¦ copper mine operation, sulfide ore ¦ APOS, U | AU | Concentrate | 2.7865e-08 | 0.48211 | 0.19791 | 0.0095435 | 0.13402 | 1.1214e-06 | 2.8961e-05 | 0.0065721 | 716.2645 | 0.35444
Copper concentrate, sulfide ore {AU}¦ copper mine operation, sulfide ore ¦ Conseq, U | AU | Concentrate | 3.9254e-08 | 0.57212 | 0.26209 | 0.012095 | 0.17404 | 1.4416e-06 | 3.7981e-05 | 0.0092245 | 939.5289 | 0.61968
Copper, blister-copper {RER}¦ production ¦ APOS, U | RER | Blister | 1.5132e-07 | 1.4802 | 0.39827 | 0.056077 | 0.16512 | 1.5034e-06 | 4.0145e-05 | 0.014861 | 895.9515 | 1.3007
Copper, blister-copper {RER}¦ production ¦ Conseq, U | RER | Blister | 1.4581e-07 | 2.3669 | 0.57974 | 0.064967 | 0.2318 | 2.0645e-06 | 5.3287e-05 | 0.021998 | 1217.0164 | 2.0063
Copper, blister-copper {RoW}¦ production ¦ APOS, U | RoW | Blister | 3.3811e-07 | 4.8225 | 1.1981 | 0.098515 | 1.1289 | 9.2759e-06 | 0.00025052 | 0.041541 | 6105.9838 | 4.3161
Copper, blister-copper {RoW}¦ production ¦ Conseq, U | RoW | Blister | 3.4629e-07 | 6.0286 | 1.5511 | 0.11261 | 1.4816 | 1.2064e-05 | 0.000325 | 0.061283 | 7949.8494 | 5.5778
Copper, cathode {GLO}¦ electrolytic refining of primary copper ¦ APOS, U | GLO | Refining | 3.6718e-06 | 8.1769 | 1.2519 | 0.3435 | 0.616 | 5.5614e-06 | 0.00015508 | 0.041423 | 3303.9996 | 13.745
Copper, cathode {GLO}¦ electrolytic refining of primary copper ¦ Conseq, U | GLO | Refining | 3.5231e-07 | 5.4718 | 1.6016 | 0.38269 | 1.1084 | 9.179e-06 | 0.00026957 | 0.064231 | 5877.8443 | 5.0263
Copper, from solvent-extraction electro-winning {GLO}¦ copper production, solvent-extraction electro-winning ¦ APOS, U | GLO | SXEW | 6.9734e-07 | 6.9267 | 2.8329 | 0.13927 | 2.0123 | 1.6716e-05 | 0.00043846 | 0.014336 | 10873.797 | 6.6484
Copper, from solvent-extraction electro-winning {GLO}¦ copper production, solvent-extraction electro-winning ¦ Conseq, U | GLO | SXEW | 5.6168e-07 | 7.0475 | 2.8233 | 0.12608 | 2.0771 | 1.708e-05 | 0.0004515 | 0.017679 | 11192.856 | 7.0654
Calculation: | Analyze
Results: | Impact assessment
Product: | 1 p Compilation of all materials (Conseq) (of project Copper)
Method: | TRACI 2.1 V1.05 / Canada 2005
Indicator: | Characterization
Skip categories: | Never
Exclude infrastructure processes: | No
Exclude long-term emissions: | No
Sorted on item: | Impact category
Sort order: | Ascending
Calculation: Compare
Results: Impact assessment
[6 empty] | Product 1: 1 kg Zinc {RoW}¦ primary production from concentrate ¦ Conseq, U | of project Ecoinvent 3 - consequential - unit)
[6 empty] | Product 2: 1 kg Lead {GLO}¦ primary lead production from concentrate ¦ Conseq, U | of project Ecoinvent 3 - consequential - unit)
[6 empty] | Product 3: 1 kg Tin {RoW}¦ production ¦ Conseq, U | of project Ecoinvent 3 - consequential - unit)
[6 empty] | Product 4: 1 kg Nickel, 99.5% {GLO}¦ smelting and refining of nickel ore ¦ Conseq, U | of project Ecoinvent 3 - consequential - unit)
[6 empty] | Product 5: 1 kg Aluminium, primary, ingot {RoW}¦ production ¦ Conseq, U | of project Ecoinvent 3 - consequential - unit)
[6 empty] | Product 6: 1 kg Manganese {RoW}¦ production ¦ Conseq, U | of project Ecoinvent 3 - consequential - unit)
[6 empty] | Product 7: 1 kg Iron pellet {GLO}¦ market for ¦ Conseq, U | of project Ecoinvent 3 - consequential - unit)
Method: TRACI 2.1 V1.05 / Canada 2005
Indicator: Characterization
Skip categories: Never
Exclude infrastructure processes: No
Exclude long-term emissions: No
Sorted on item: Impact category
Sort order: Ascending
[6 empty] | Impact category | Unit | Zinc {RoW}¦ primary production from concentrate ¦ Conseq, U | Lead {GLO}¦ primary lead production from concentrate ¦ Conseq, U | Tin {RoW}¦ production ¦ Conseq, U | Nickel, 99.5% {GLO}¦ smelting and refining of nickel ore ¦ Conseq, U | Aluminium, primary, ingot {RoW}¦ production ¦ Conseq, U | Manganese {RoW}¦ production ¦ Conseq, U | Iron pellet {GLO}¦ market for ¦ Conseq, U
[6 empty] | Ozone depletion | kg CFC-11 eq | 2.3723e-07 | -1.1676e-07 | 1.6391e-06 | 1.2495e-06 | 7.5077e-07 | 2.1646e-07 | 1.3898e-08
[6 empty] | Global warming | kg CO2 eq | 5.796 | 0.050842 | 19.2793 | 11.7994 | 19.6034 | 2.7989 | 0.10852
[6 empty] | Smog | kg O3 eq | 0.68842 | -0.26656 | 3.3982 | 2.0198 | 1.2211 | 0.37998 | 0.017894
[6 empty] | Acidification | kg SO2 eq | 0.053611 | 0.01905 | 0.43847 | 1.4585 | 0.10957 | 0.018488 | 0.00097934
[6 empty] | Eutrophication | kg N eq | 0.069785 | 0.049781 | 0.095377 | -0.030884 | 0.06004 | 0.019743 | 0.000434
[6 empty] | Carcinogenics | CTUh | 7.2148e-07 | 7.1876e-07 | 2.5508e-06 | -4.9465e-08 | 5.5255e-06 | 5.259e-05 | 6.5204e-09
[6 empty] | Non carcinogenics | CTUh | 5.2139e-05 | 2.5349e-05 | 6.8742e-06 | -2.5496e-05 | 5.6278e-06 | 1.2754e-06 | 3.0909e-08
[6 empty] | Respiratory effects | kg PM2.5 eq | 0.011148 | 0.0030255 | 0.11235 | 0.10846 | 0.022533 | 0.01714 | 0.00095237
[6 empty] | Ecotoxicity | CTUe | 323.0528 | 277.2808 | 200.1963 | -379.375 | 244.8237 | 747.2393 | 0.80916
[6 empty] | Fossil fuel depletion | MJ surplus | 4.104 | -1.3542 | 19.8458 | 13.2487 | 10.0534 | 2.7882 | 0.13639
[6 empty] | Impact category | Ozone depletion | Global warming | Smog | Acidification | Eutrophication | Carcinogenics | Non carcinogenics | Respiratory effects | Ecotoxicity | Fossil fuel depletion
[6 empty] | Unit | kg CFC-11 eq | kg CO2 eq | kg O3 eq | kg SO2 eq | kg N eq | CTUh | CTUh | kg PM2.5 eq | CTUe | MJ surplus
[6 empty] | Zinc {RoW}¦ primary production from concentrate ¦ Conseq, U | 2.3723e-07 | 5.796 | 0.68842 | 0.053611 | 0.069785 | 7.2148e-07 | 5.2139e-05 | 0.011148 | 323.0528 | 4.104
[6 empty] | Lead {GLO}¦ primary lead production from concentrate ¦ Conseq, U | -1.1676e-07 | 0.050842 | -0.26656 | 0.01905 | 0.049781 | 7.1876e-07 | 2.5349e-05 | 0.0030255 | 277.2808 | -1.3542
[6 empty] | Tin {RoW}¦ production ¦ Conseq, U | 1.6391e-06 | 19.2793 | 3.3982 | 0.43847 | 0.095377 | 2.5508e-06 | 6.8742e-06 | 0.11235 | 200.1963 | 19.8458
[6 empty] | Nickel, 99.5% {GLO}¦ smelting and refining of nickel ore ¦ Conseq, U | 1.2495e-06 | 11.7994 | 2.0198 | 1.4585 | -0.030884 | -4.9465e-08 | -2.5496e-05 | 0.10846 | -379.375 | 13.2487
[6 empty] | Aluminium, primary, ingot {RoW}¦ production ¦ Conseq, U | 7.5077e-07 | 19.6034 | 1.2211 | 0.10957 | 0.06004 | 5.5255e-06 | 5.6278e-06 | 0.022533 | 244.8237 | 10.0534
[6 empty] | Manganese {RoW}¦ production ¦ Conseq, U | 2.1646e-07 | 2.7989 | 0.37998 | 0.018488 | 0.019743 | 5.259e-05 | 1.2754e-06 | 0.01714 | 747.2393 | 2.7882
[6 empty] | Iron pellet {GLO}¦ market for ¦ Conseq, U | 1.3898e-08 | 0.10852 | 0.017894 | 0.00097934 | 0.000434 | 6.5204e-09 | 3.0909e-08 | 0.00095237 | 0.80916 | 0.13639

## Mines Northey1
Mine, Leaching, SX/EW (LSE) |  | Mine, Conc |  | Mine, Conc, LSE |  | Mine, Conc, Smelter |  | Mine, Conc, Smelter, Refinery, and/or LSE |  |  | Energy |  | Water
Ore Grade (% Cu) | GHG Intensity (t CO2/t Cu) | Ore Grade (% Cu) | GHG Intensity (t CO2/t Cu) | Ore Grade (% Cu) | GHG Intensity (t CO2/t Cu) | Ore Grade (% Cu) | GHG Intensity (t CO2/t Cu) | Ore Grade (% Cu) | GHG Intensity (t CO2/t Cu) |  | Ore grade | Mine + Leaching, SX-EW | Ore Grade | Mining+Conc. | Ore Grade | Water Mining+SX-EW
0.57589 | 2.8447 | 0.54018 | 8.0373 | 0.71429 | 4.7578 | 0.97321 | 1.8758 | 0.46875 | 10.0248 | Notes: | 0.57434 | 23.0936 | 0.99695 | 292.3297 | 0.2818 | 81.4607
0.56696 | 2.3478 | 0.30357 | 7.0186 | 0.70089 | 3.9379 | 1 | 1.7764 | 0.58036 | 8.9068 | Data using webplot digitizer from figure 4 of: Northey, Stephen, Nawshad Haque, and G. Mudd. "Using sustainability reporting to assess the environmental footprint of copper mining." Journal of Cleaner Production 40 (2013): 118-128. | 0.5656 | 23.5731 | 0.22178 | 202.5379 | 0.29607 | 76.337
0.54464 | 2.3478 | 0.33036 | 6.3975 | 0.85268 | 3.5155 | 1 | 1.205 | 0.58929 | 9.0062 |  | 0.86204 | 51.621 | 0.46608 | 208.5662 | 0.31271 | 70.2817
0.51786 | 2.1739 | 0.46875 | 5.8758 | 0.87946 | 2.8447 | 1.0536 | 1.0559 | 0.72098 | 8.9068 |  | 0.52397 | 22.8539 | 1.0993 | 229.9209 | 0.52397 | 46.977
0.54018 | 2.0248 | 0.70089 | 5.2298 | 0.72768 | 2.8199 | 2.8348 | 2.0994 | 0.62946 | 8.7081 |  | 0.53927 | 21.7352 | 1.0994 | 208.9663 | 0.53822 | 44.6472
0.58929 | 2.0745 | 0.75 | 4.5839 | 0.64062 | 3.1677 | 2.9152 | 2.2733 | 0.58929 | 8.559 |  | 0.58962 | 21.5753 | 1.1991 | 213.1469 | 0.55006 | 47.4399
0.85714 | 3.913 | 0.81696 | 4.236 | 0.70089 | 3.2174 | 2.9554 | 2.2484 | 0.65848 | 7.9255 |  | 0.5831 | 23.1735 | 1.1992 | 190.3297 | 0.56427 | 51.1637
1.9643 | 4.087 | 0.91071 | 3.6398 | 1.0045 | 1.9255 | 3.1295 | 1.9255 | 0.73884 | 8.4099 |  | 1.9579 | 20.137 | 0.99999 | 179.1745 | 0.57852 | 47.9026
1.9688 | 2.6957 | 0.88839 | 2.646 | 0.97321 | 1.8012 | 3.3661 | 1.7516 | 0.57812 | 7.8137 |  | 1.9646 | 24.0525 | 1.0001 | 164.2734 | 0.59042 | 42.3135
1.9598 | 2.2733 | 0.6875 | 2.7702 | 1.0223 | 1.5776 | 3.4241 | 2.0497 | 0.54911 | 7.3789 |  | 2.0631 | 23.3333 | 0.91249 | 134.4804 | 0.85859 | 22.2625
2.067 | 2.0745 | 0.41964 | 3.9627 | 1 | 1.0559 |  |  | 0.94643 | 5.2174 |  | 1.965 | 35.4795 | 0.2765 | 175.9898 | 1.9639 | 44.4997
|  | 0.36607 | 4.8323 | 1 | 0.85714 |  |  | 0.66964 | 5.0559 |  | 0.86204 | 51.621 | 0.19125 | 150.8531 | 1.9663 | 40.7742
|  | 0.29911 | 5.1553 | 1 | 1.0062 |  |  | 0.77455 | 4.4845 |  |  |  | 0.18663 | 129.899 | 2.0612 | 32.3825
|  | 0.25893 | 5.4037 | 1.0893 | 1.6025 |  |  | 0.84821 | 4.4099 |  |  |  | 0.38822 | 138.2599
|  | 0.22321 | 5.7764 | 1.1161 | 1.6273 |  |  | 0.8058 | 4.0248 |  |  |  | 0.41197 | 133.1352
|  | 0.19196 | 5.4286 | 1.1339 | 1.354 |  |  | 0.86607 | 4.0621 |  |  |  | 0.21042 | 118.7207
|  | 0.27679 | 4.8323 | 1.1004 | 2.5342 |  |  | 0.58929 | 4.0621 |  |  |  | 0.25592 | 46.539
|  | 0.28125 | 4.4099 | 1.0246 | 2.7205 |  |  | 0.52679 | 4.1988 |  |  |  | 0.30333 | 52.122
|  | 0.1875 | 3.5652 | 1.0893 | 2.9814 |  |  | 0.62723 | 3.7764 |  |  |  | 0.28198 | 52.5899
|  | 0.20982 | 3.2919 | 1.2098 | 2.795 |  |  | 0.60491 | 2.7205 |  |  |  | 0.30576 | 42.8086
|  | 0.94196 | 2.1491 | 1.1741 | 2.6832 |  |  | 0.54911 | 2.8696 |  |  |  | 0.36977 | 49.3212
|  | 0.91071 | 1.5404 | 1.3661 | 1.4037 |  |  | 0.66741 | 2.3602 |  |  |  | 0.42202 | 38.6057
|  | 0.75893 | 1.4286 | 1.4196 | 1.2298 |  |  | 0.63839 | 2.0621 |  |  |  | 0.33411 | 61.8977
|  | 0.8192 | 1.3665 | 1.4353 | 1.3168 |  |  | 0.5625 | 2.2981 |  |  |  | 0.54011 | 124.7401
|  | 0.85491 | 1.2795 | 1.3036 | 2 |  |  | 2.0201 | 4.9938 |  |  |  | 0.66826 | 116.345
|  | 0.88839 | 0.90683 |  |  |  |  | 2.1942 | 4.646 |  |  |  | 0.69922 | 96.3186
|  | 0.79911 | 0.93168 |  |  |  |  | 2.2634 | 4.4224 |  |  |  | 0.74908 | 88.3972
|  | 1.0045 | 0.55901 |  |  |  |  | 2.2589 | 4.2112 |  |  |  | 0.8202 | 96.306
|  | 1 | 0.13665 |  |  |  |  | 2.5268 | 4.4596 |  |  |  | 0.78708 | 80.9428
|  | 1.0982 | 0.16149 |  |  |  |  | 2.471 | 5.0932 |  |  |  | 0.82038 | 65.5726
|  | 1.0603 | 0.67081 |  |  |  |  | 2.4196 | 6.1118 |  |  |  | 0.69006 | 41.3719
|  | 1.1004 | 0.59627 |  |  |  |  | 2.5759 | 5.7143 |  |  |  | 0.76136 | 18.0816
|  | 1.1228 | 0.73292 |  |  |  |  | 2.6808 | 5.7019 |  |  |  | 0.79675 | 49.7427
|  | 1.1987 | 0.64596 |  |  |  |  | 2.7188 | 6.3727 |  |  |  | 0.85135 | 42.7522
|  | 1 | 0.98137 |  |  |  |  | 2.9978 | 5.2671 |  |  |  | 0.88924 | 54.8554
|  | 1.0357 | 1.0559 |  |  |  |  | 2.9621 | 4.7826 |  |  |  | 0.88927 | 48.8018
|  | 1.0759 | 1.7019 |  |  |  |  | 3.0246 | 4.8075 |  |  |  | 0.93911 | 44.6057
|  | 1.2143 | 1.7764 |  |  |  |  | 3.0335 | 4.4845 |  |  |  | 0.91051 | 67.8916
|  | 1.1875 | 1.3789 |  |  |  |  | 3.058 | 4.2236 |  |  |  | 0.84676 | 17.1415
|  | 1.0937 | 1.205 |  |  |  |  | 3.2232 | 4.1988 |  |  |  | 0.861 | 15.743
|  | 1.0848 | 0.95652 | [9 empty] | 1.0696 | 38.073
|  | 1.3125 | 2.0497 | [9 empty] | 1.1408 | 32.9434
|  | 1.3214 | 1.9006 | [9 empty] | 1.1194 | 46.9154
|  | 1.5312 | 2.4224 | [9 empty] | 1.2096 | 36.6615
|  | 1.8616 | 2.323 | [9 empty] | 1.1883 | 26.4193
|  | 2.442 | 1.5776 | [9 empty] | 1.3235 | 31.9932
|  | 2.4866 | 1.7019 | [9 empty] | 1.3211 | 34.3217
|  | 3.3036 | 1.0435 | [9 empty] | 1.1311 | 77.1819
|  | 3.7031 | 1.1304 | [9 empty] | 1.0883 | 84.6368
|  | 3.8058 | 0.93168 | [9 empty] | 1.0598 | 94.4186
|  | 3.9062 | 0.91925 | [9 empty] | 1.0384 | 105.5966
|  | 0.31696 | 1.2919 | [9 empty] | 1.0692 | 106.5247
|  | 0.39732 | 1.0932 | [9 empty] | 1.5298 | 39.4224
|  | 0.38839 | 0.91925 | [9 empty] | 1.8595 | 46.8388
[13 empty] | 2.4834 | 36.5297
[13 empty] | 3.3015 | 87.2018
[13 empty] | 3.7 | 101.5959
[13 empty] | 3.7997 | 94.1351
[13 empty] | 3.7997 | 89.4785
[13 empty] | 3.9017 | 94.1245
[13 empty] | 3.9018 | 76.4295
[13 empty] | 4.2007 | 67.0854

## Mines Northey2
Operation | Mine type | kt ore/yr | t Cu/year | t CO2−e/t Cu | kL water /t Cu | GJ/t Cu | % Cu | t CO2/year | Cu fraction | avg CO2/ton Cu | avg ore grade calc |  |  |  | Operation | Mine type | kt ore/yr | t Cu in ore | t Cu/year | t CO2/year | GJ/year | kL water/year | t CO2−e/t Cu | kL water /t Cu | GJ/t Cu | % Cu | Cu fraction | Concentrate Mines
Australia | [11 empty] | Average | t CO2e/t Cu | Ore Grade | Oceania: | [12 empty] | Regional Values | kt ore/year | t Cu in ore | t Cu/year | t CO2/year | GJ/year | kL water/year | Grade (%) | t CO2/t Cu | GJ/t Cu | kL water/t Cu
Cadia-Ridgeway | MC | 22317 | 64228 | 5.2 | 49 | 28.4 | 0.33 | 333985.6 | 0.43 | 3.1855 | 7364.61 | Oceania | 2.7926 | 0.95436 | Cadia-Ridgeway | MC | 22317 | 73646.1 | 64228 | 333985.6 | 1824075.2 | 3147172 | 5.2 | 49 | 28.4 | 0.33 | 0.43 | Oceania | 96802 | 805781.3 | 754948 | 1806274.2 | 15638105.3 | 33147297.7 | 0.8324 | 2.3926 | 20.7141 | 43.9067
Ernest Henry | MC | 10232 | 95130 | 2.3 | 42.3 | 23.2 | 0.98 | 218799 | 0.848 |  | 10027.36 | Africa | 8.5 |  | Ernest Henry | MC | 10232 | 100273.6 | 95130 | 218799 | 2207016 | 4023999 | 2.3 | 42.3 | 23.2 | 0.98 | 0.848 | Africa | 16932 | 103285.2 | 77656 | 660076 | 4309908 | 7330726.4
Golden Grove | MC | 1530 | 19446 | 1.7 | 33 | 10.1 | 1.85 | 33058.2 | 0.359 |  | 2830.5 | Europe | 0.7869 |  | Golden Grove | MC | 1530 | 28305 | 19446 | 33058.2 | 196404.6 | 641718 | 1.7 | 33 | 10.1 | 1.85 | 0.359 | Europe | 2341 | 51391.8 | 46879 | 36889 | 450619.3 | 6152141.7
Mount Isa | MCS | 5787 | 222261 | 2.1 | 19.5 | 21.2 | 3.21 | 466748.1 | 1 |  | 18576.27 | North America | 2.8132 |  | Mount Isa | MCS | 5787 | 185762.7 | 222261 | 466748.1 | 4711933.2 | 4334089.5 | 2.1 | 19.5 | 21.2 | 3.21 | 1 | North America | 100009 | 533452.1 | 493958 | 1389589.6 | 17026313.9 | 31363961.7 | 0.5334 | 2.8132 | 34.4692 | 63.4952
Northparkes | MC | 5290 | 40678 | 4.1 | 74 | 19.4 | 0.78 | 166779.8 | 0.857 |  | 4126.2 | Asia |  |  | Northparkes | MC | 5290 | 41262 | 40678 | 166779.8 | 789153.2 | 3010172 | 4.1 | 74 | 19.4 | 0.78 | 0.857 | Asia | 0 | 0 | 0 | 0 | 0 | 0
Olympic Dam | MCSRL | 7841 | 136827 | 5 | 46.6 | 27.2 | 2.46 | 684135 | 0.953 |  | 19288.86 | Latin America | 2.1446 | 0.93089 | Olympic Dam | MCSRL | 7841 | 192888.6 | 136827 | 684135 | 3721694.4 | 6376138.2 | 5 | 46.6 | 27.2 | 2.46 | 0.953 | Latin America | 457629 | 4476546.6 | 3979668 | 7781444.1 | 70427793.9 | 293675697.6 | 0.9782 | 1.9553 | 17.6969 | 73.794
Prominent Hill | MC | 8038 | 104241 | 2.2 | 39.8 | 17.7 | 1.54 | 229330.2 | 0.809 |  | 12378.52 | Average | 2.3694 | 0.8692 | Prominent Hill | MC | 8038 | 123785.2 | 104241 | 229330.2 | 1845065.7 | 4148791.8 | 2.2 | 39.8 | 17.7 | 1.54 | 0.809
Rosebery | MC | 760 | 1985 | 1.2 | 1046.9 | 18.8 | 0.36 | 2382 | 0.105 |  | 273.6 |  |  |  | Rosebery | MC | 760 | 2736 | 1985 | 2382 | 37318 | 2078096.5 | 1.2 | 1046.9 | 18.8 | 0.36 | 0.105 | SX-EW Mines | kt ore/year | t Cu in ore | t Cu / year | t CO2/year | GJ/year | kL water/year | Grade (%) | t CO2/t Cu | GJ/t Cu | kL water/t Cu
Telfer | MC | 17903 | 30519 | 4.7 | 161.1 | 40.6 | 0.24 | 143439.3 | 0.294 |  | 4296.72 |  |  |  | Telfer | MC | 17903 | 42967.2 | 30519 | 143439.3 | 1239071.4 | 4916610.9 | 4.7 | 161.1 | 40.6 | 0.24 | 0.294 | Oceania | 7841 | 192888.6 | 136827 | 684135 | 3721694.4 | 6376138.2
Argentina | [10 empty] | 0 |  |  |  | Ok Tedi | MC | 24945 | 207043.5 | 176460 | 211752 | 2788068 | 6846648 | 1.2 | 38.8 | 15.8 | 0.83 | 0.696 | Africa |  |  | 0 | 0 | 0 | 0
Alumbrera | MCL | 36127 | 174078 |  | 91.3 | 37.3 | 0.55 |  | 0.68 |  | 19869.85 |  |  |  | Africa | [12 empty] | Europe |  |  | 0 | 0 | 0 | 0
Canada | [10 empty] | 0 |  |  |  | Palabora | MCSR | 16932 | 103285.2 | 77656 | 660076 | 4309908 | 7330726.4 | 8.5 | 94.4 | 55.5 | 0.61 | 0.708 | North America |  |  | 0 | 0 | 0 | 0
Highland Valley | MC | 48882 | 164827 | 0.9 | 135.4 | 23.7 | 0.4 | 148344.3 | 0.823 | 1.3837 | 19552.8 |  |  |  | Europe | [12 empty] | Asia | 3646 | 72555.4 | 53370 | 149436 | 1408968 | 1814580
Kidd Creek | MCSR | 2451 | 87009 | 2.3 | 76.7 | 20 | 2.07 | 200120.7 | 0.562 |  | 5073.57 |  |  |  | Pyhasalmi | MC | 1374 | 14839.2 | 16650 | 6660 | 248085 | 3513150 | 0.4 | 211 | 14.9 | 1.08 | 0.518 | Latin America | 73878 | 362009.8 | 212030 | 472013.9 | 7552625.7 | 9686677.3 | 0.49001 | 2.2262 | 35.6206 | 45.6854
Chile | [10 empty] | 0 |  |  |  | Cayeli | MC | 967 | 36552.6 | 30229 | 30229 | 202534.3 | 2638991.7 | 1 | 87.3 | 6.7 | 3.78 | 0.657
Andina | MC | 23446 | 226932 | 1 | 99.4 | 11.8 | 1.05 | 226932 | 0.913 | 2.1446 | 24618.3 |  |  |  | North America | [12 empty] | Overall values/averages | kt ore/year | t Cu in ore | t Cu / year | t CO2/year | GJ/year | kL water/year | Grade (%) | t CO2/t Cu | GJ/t Cu | kL water/t Cu
Codelco Norte | MCSL | 126120 | 888618 | 3.1 | 53.3 | 17.1 | 0.83 | 2754715.8 | 0.847 |  | 104679.6 |  |  |  | Highland Valley | MC | 48882 | 195528 | 164827 | 148344.3 | 3906399.9 | 22317575.8 | 0.9 | 135.4 | 23.7 | 0.4 | 0.823 | Oceania | 104643 | 998669.9 | 891775 | 2490409.2 | 19359799.7 | 39523435.9 | 0.95436 | 2.7926 | 21.7093 | 44.32
Collahuasi | MCL | 44422 | 479263 | 2.5 | 31.9 | 15 | 1.12 | 1198157.5 | 0.95 |  | 49752.64 |  |  |  | Kidd Creek | MCSR | 2451 | 50735.7 | 87009 | 200120.7 | 1740180 | 6673590.3 | 2.3 | 76.7 | 20 | 2.07 | 0.562 | Africa | 16932 | 103285.2 | 77656 | 660076 | 4309908 | 7330726.4
El Soldado | MCL | 7995 | 62626 | 2 | 48.2 | 27.9 | 1 | 125252 | 1 |  | 7995 |  |  |  | Kennecott Utah | MCSR | 48676 | 287188.4 | 242122 | 1041124.6 | 11379734 | 2372795.6 | 4.3 | 9.8 | 47 | 0.59 | 0.58 | Europe | 2341 | 51391.8 | 46879 | 36889 | 450619.3 | 6152141.7
El Teniente | MCS | 44053 | 409692 | 1.4 | 139.7 | 19.3 | 1 | 573568.8 | 0.924 |  | 44053 |  |  |  | Asia | [12 empty] | North America | 100009 | 533452.1 | 493958 | 1389589.6 | 17026313.9 | 31363961.7 | 0.5334 | 2.8132 | 34.4692 | 63.4952
Escondida | MCL | 116425 | 1242644 | 1.7 | 52.5 | 11.9 | 1.25 | 2112494.8 | 0.976 |  | 145531.25 |  |  |  | Sepon | ML | 3646 | 72555.4 | 53370 | 149436 | 1408968 | 1814580 | 2.8 | 34 | 26.4 | 1.99 | 0.79 | Asia | 3646 | 72555.4 | 53370 | 149436 | 1408968 | 1814580
Lomas Bayas | MH | 41834 | 65937 |  | 75.5 | 26.9 | 0.31 |  | 1 |  | 12968.54 |  |  |  | Latin America | [12 empty] | Latin America | 531507 | 4838556.4 | 4191698 | 8253458 | 77980419.6 | 303362374.9 | 0.91035 | 1.969 | 18.6035 | 72.3722
Los Bronces | MCL | 20469 | 228300 | 1.1 | 80.7 | 16.9 | 1.06 | 251130 | 0.907 |  | 21697.14 |  |  |  | Alumbrera | MCL | 36127 | 198698.5 | 174078 |  | 6493109.4 | 15893321.4 |  | 91.3 | 37.3 | 0.55 | 0.68
Mantos Blancos | MCL | 14924 | 89957 | 3.1 | 226.5 | 47.2 | 0.69 | 278866.7 | 1 |  | 10297.56 |  |  |  | Andina | MC | 23446 | 246183 | 226932 | 226932 | 2677797.6 | 22557040.8 | 1 | 99.4 | 11.8 | 1.05 | 0.913
Mantoverde | ML | 14418 | 61093 | 2.3 | 46.6 | 22.8 | 0.56 | 140513.9 | 1 |  | 8074.08 |  |  |  | Codelco Norte | MCSL | 126120 | 1046796 | 888618 | 2754715.8 | 15195367.8 | 47363339.4 | 3.1 | 53.3 | 17.1 | 0.83 | 0.847
Salvador | MCSL | 16704 | 74379 | 3.5 | 321.3 | 41.5 | 0.59 | 260326.5 | 0.892 |  | 9855.36 |  |  |  | Collahuasi | MCL | 44422 | 497526.4 | 479263 | 1198157.5 | 7188945 | 15288489.7 | 2.5 | 31.9 | 15 | 1.12 | 0.95
Quebrada Blanca | ML | 17626 | 85000 | 3.9 | 21.9 | 51.6 | 0.86 | 331500 | 0.943 |  | 15158.36 |  |  |  | El Soldado | MCL | 7995 | 79950 | 62626 | 125252 | 1747265.4 | 3018573.2 | 2 | 48.2 | 27.9 | 1 | 1
Finland | [10 empty] | 0 |  |  |  | El Teniente | MCS | 44053 | 440530 | 409692 | 573568.8 | 7907055.6 | 57233972.4 | 1.4 | 139.7 | 19.3 | 1 | 0.924
Pyhasalmi | MC | 1374 | 16650 | 0.4 | 211 | 14.9 | 1.08 | 6660 | 0.518 | 0.4 | 1483.92 |  |  |  | Escondida | MCL | 116425 | 1455312.5 | 1242644 | 2112494.8 | 14787463.6 | 65238810 | 1.7 | 52.5 | 11.9 | 1.25 | 0.976
Laos | [10 empty] | 0 |  |  |  | Lomas Bayas | MH | 41834 | 129685.4 | 65937 |  | 1773705.3 | 4978243.5 |  | 75.5 | 26.9 | 0.31 | 1
Sepon | ML | 3646 | 53370 | 2.8 | 34 | 26.4 | 1.99 | 149436 | 0.79 | 2.8 | 7255.54 |  |  |  | Los Bronces | MCL | 20469 | 216971.4 | 228300 | 251130 | 3858270 | 18423810 | 1.1 | 80.7 | 16.9 | 1.06 | 0.907
South Africa | [10 empty] | 0 |  |  |  | Mantos Blancos | MCL | 14924 | 102975.6 | 89957 | 278866.7 | 4245970.4 | 20375260.5 | 3.1 | 226.5 | 47.2 | 0.69 | 1
Palabora | MCSR | 16932 | 77656 | 8.5 | 94.4 | 55.5 | 0.61 | 660076 | 0.708 | 8.5 | 10328.52 |  |  |  | Mantoverde | ML | 14418 | 80740.8 | 61093 | 140513.9 | 1392920.4 | 2846933.8 | 2.3 | 46.6 | 22.8 | 0.56 | 1
Turkey | [10 empty] | 0 |  |  |  | Salvador | MCSL | 16704 | 98553.6 | 74379 | 260326.5 | 3086728.5 | 23897972.7 | 3.5 | 321.3 | 41.5 | 0.59 | 0.892
Cayeli | MC | 967 | 30229 | 1 | 87.3 | 6.7 | 3.78 | 30229 | 0.657 | 1 | 3655.26 |  |  |  | Quebrada Blanca | ML | 17626 | 151583.6 | 85000 | 331500 | 4386000 | 1861500 | 3.9 | 21.9 | 51.6 | 0.86 | 0.943
Peru | [10 empty] | 0 |  |  |  | Tintaya | MCL | 6944 | 93049.6 | 103179 |  | 3239820.6 | 4385107.5 |  | 42.5 | 31.4 | 1.34 | 0.957
Tintaya | MCL | 6944 | 103179 |  | 42.5 | 31.4 | 1.34 |  | 0.957 |  | 9304.96
PNG | [10 empty] | 0 |  |  |  | Process Key: M - Mine, C - Concentrator, S - Smelter, R - Refinery, L - Leaching & SX-EW
Ok Tedi | MC | 24945 | 176460 | 1.2 | 38.8 | 15.8 | 0.83 | 211752 | 0.696 | 1.2 | 20704.35
USA | [10 empty] | 0
Kennecott Utah | MCSR | 48676 | 242122 | 4.3 | 9.8 | 47 | 0.59 | 1041124.6 | 0.58 | 4.3 | 28718.84

## Mines Total
World Mining Distribution using concentrate results from simapro as shown in columns 55:62 | % | Ozone depletion (kg CFC-kk) | Global warming (kg CO2 eq) | Smog (kg O3 eq) | Acidification (kg SO2 eq) | Eutrophication (kg N eq) | Carcinogenics (CTUh) | Non carcinogenics (CTUh) | Respiratory effects (kg PM2.5 eq) | Ecotoxicity (CTUe) | Fossil fuel depletion (MJ surplus) |  |  |  | SX-EW | Ozone depletion | Global warming (kg CO2eq) | Smog | Acidification | Eutrophication | Carcinogenics | Non carcinogenics | Respiratory effects | Ecotoxicity | Fossil fuel depletion |  | Creating regional SX-EW values from the global one: scaling by the weighted average ratio with that region from concentrate mining, then scaling to ensure correct weighted distribution so it matches with global SX-EW values | [12 empty] | Concentrate multiplier to get to other damage measures (this is what's in next sheet) | [10 empty] | Multiplier to get other damage measures for SX-EW
Oceania | 5 | 1.0991e-07 | 1.6019 | 0.73385 | 0.033865 | 0.48732 | 4.0365e-06 | 0.00010635 | 0.025829 | 2630.681 | 1.7351 |  |  |  | Copper, from solvent-extraction electro-winning {GLO}¦ copper production, solvent-extraction electro-winning ¦ Conseq, U | 5.6168e-07 | 7.0475 | 2.8233 | 0.12608 | 2.0771 | 1.708e-05 | 0.0004515 | 0.017679 | 11192.856 | 7.0654 |  | World Mining Distribution using concentrate results from simapro as shown in columns 55:62 | % | Ozone depletion (kg CFC-kk) | Global warming (kg CO2 eq) | Smog (kg O3 eq) | Acidification (kg SO2 eq) | Eutrophication (kg N eq) | Carcinogenics (CTUh) | Non carcinogenics (CTUh) | Respiratory effects (kg PM2.5 eq) | Ecotoxicity (CTUe) | Fossil fuel depletion (MJ surplus) |  | Ozone depletion (kg CFC-kk) | Global warming (kg CO2 eq) | Smog (kg O3 eq) | Acidification (kg SO2 eq) | Eutrophication (kg N eq) | Carcinogenics (CTUh) | Non carcinogenics (CTUh) | Respiratory effects (kg PM2.5 eq) | Ecotoxicity (CTUe) | Fossil fuel depletion (MJ surplus) | Medium voltage grid CO2e | World Mining Distribution using concentrate results from simapro as shown in columns 55:62 | % | Ozone depletion (kg CFC-kk) | Global warming (kg CO2 eq) | Smog (kg O3 eq) | Acidification (kg SO2 eq) | Eutrophication (kg N eq) | Carcinogenics (CTUh) | Non carcinogenics (CTUh) | Respiratory effects (kg PM2.5 eq) | Ecotoxicity (CTUe) | Fossil fuel depletion (MJ surplus)
Africa | 10 | 2.1615e-07 | 3.3945 | 1.1037 | 0.052757 | 1.1038 | 8.9425e-06 | 0.00024017 | 0.040765 | 5946.554 | 3.4519 | [15 empty] | Oceania | 0 | 3.5329e-07 | 4.5092 | 1.8618 | 0.082778 | 0.86477 | 7.2851e-06 | 0.00018767 | 0.011328 | 4648.0639 | 4.6806 |  | 6.8612e-08 | 1 | 0.4581 | 0.02114 | 0.30421 | 2.5198e-06 | 6.6386e-05 | 0.016123 | 1642.1821 | 1.0831 | 116 | Oceania | 0 | 7.8349e-08 | 1 | 0.41288 | 0.018358 | 0.19178 | 1.6156e-06 | 4.162e-05 | 0.0025122 | 1030.8011 | 1.038
Europe | 13 | 8.9344e-08 | 1.1153 | 0.52842 | 0.024259 | 0.22542 | 1.9513e-06 | 4.9017e-05 | 0.019094 | 1210.6794 | 1.1917 |  | these values are using Copper production primary, TRACI, for each region | [13 empty] | Africa | 24.3338 | 6.9477e-07 | 9.555 | 2.8002 | 0.12896 | 1.9586 | 1.6139e-05 | 0.00042383 | 0.017879 | 10506.7711 | 9.3115 |  | 6.3676e-08 | 1 | 0.32515 | 0.015542 | 0.32516 | 2.6344e-06 | 7.0753e-05 | 0.012009 | 1751.8097 | 1.0169 | 131 | Africa | 24.3338 | 7.2714e-08 | 1 | 0.29306 | 0.013496 | 0.20499 | 1.6891e-06 | 4.4357e-05 | 0.0018712 | 1099.6146 | 0.97452
North America | 13 | 2.425e-07 | 3.1104 | 1.6369 | 0.074567 | 1.6913 | 1.371e-05 | 0.0003705 | 0.05831 | 9177.2568 | 3.4321 | [15 empty] | Europe | 1.1446 | 2.8718e-07 | 3.1394 | 1.3406 | 0.059298 | 0.40001 | 3.5217e-06 | 8.65e-05 | 0.0083743 | 2139.1097 | 3.2148 |  | 8.0106e-08 | 1 | 0.47379 | 0.021751 | 0.20211 | 1.7496e-06 | 4.3948e-05 | 0.01712 | 1085.502 | 1.0685 | 118 | Europe | 1.1446 | 9.1475e-08 | 1 | 0.42702 | 0.018888 | 0.12742 | 1.1218e-06 | 2.7553e-05 | 0.0026675 | 681.3719 | 1.024
China | 9.0165 | 3.5731e-07 | 5.4423 | 2.4323 | 0.11243 | 1.8852 | 1.542e-05 | 0.00041162 | 0.086566 | 10179.895 | 4.8453 | [15 empty] | North America | 22.6489 | 7.7948e-07 | 8.7552 | 4.1527 | 0.18227 | 3.0013 | 2.4744e-05 | 0.00065383 | 0.025574 | 16214.9938 | 9.2584 |  | 7.7965e-08 | 1 | 0.52626 | 0.023973 | 0.54376 | 4.4079e-06 | 0.00011912 | 0.018747 | 2950.4976 | 1.1034 | 90 | North America | 22.6489 | 8.903e-08 | 1 | 0.47431 | 0.020818 | 0.3428 | 2.8262e-06 | 7.4679e-05 | 0.002921 | 1852.0335 | 1.0575
Asia | 7.9835 | 3.5731e-07 | 5.4423 | 2.4323 | 0.11243 | 1.8852 | 1.542e-05 | 0.00041162 | 0.086566 | 10179.895 | 4.8453 | [15 empty] | China | 0 | 1.1485e-06 | 15.3191 | 6.1706 | 0.27483 | 3.3454 | 2.7829e-05 | 0.00072638 | 0.037967 | 17986.5223 | 13.0705 |  | 6.5653e-08 | 1 | 0.44692 | 0.020659 | 0.3464 | 2.8333e-06 | 7.5632e-05 | 0.015906 | 1870.5084 | 0.89031 | 183 | China | 0 | 7.4971e-08 | 1 | 0.4028 | 0.01794 | 0.21838 | 1.8166e-06 | 4.7417e-05 | 0.0024784 | 1174.122 | 0.85321
Latin America | 42 | 1.1666e-07 | 1.6803 | 0.82819 | 0.038217 | 0.95286 | 7.6662e-06 | 0.00020846 | 0.030134 | 5160.4788 | 1.7649 | [15 empty] | Asia | 2.3619 | 1.1485e-06 | 15.3191 | 6.1706 | 0.27483 | 3.3454 | 2.7829e-05 | 0.00072638 | 0.037967 | 17986.5223 | 13.0705 |  | 6.5653e-08 | 1 | 0.44692 | 0.020659 | 0.3464 | 2.8333e-06 | 7.5632e-05 | 0.015906 | 1870.5084 | 0.89031 | 183 | Asia | 2.3619 | 7.4971e-08 | 1 | 0.4028 | 0.01794 | 0.21838 | 1.8166e-06 | 4.7417e-05 | 0.0024784 | 1174.122 | 0.85321
|  | 1.7999e-07 | 2.5998 | 1.1899 | 0.054981 | 1.1046 | 8.9733e-06 | 0.0002414 | 0.042803 | 5974.6044 | 2.598 | [15 empty] | Latin America | 49.5109 | 3.7498e-07 | 4.7296 | 2.1011 | 0.093417 | 1.6909 | 1.3836e-05 | 0.00036787 | 0.013216 | 9117.8806 | 4.7609 |  | 6.9429e-08 | 1 | 0.4929 | 0.022745 | 0.56709 | 4.5625e-06 | 0.00012406 | 0.017934 | 3071.2445 | 1.0504 | 114 | Latin America | 49.5109 | 7.9283e-08 | 1 | 0.44424 | 0.019751 | 0.35751 | 2.9254e-06 | 7.778e-05 | 0.0027944 | 1927.8266 | 1.0066
[29 empty] | 5.6168e-07 | 7.0475 | 2.8233 | 0.12608 | 2.0771 | 1.708e-05 | 0.0004515 | 0.017679 | 11192.856 | 7.0654 | [11 empty] | 158
| TRACI Results | [6 empty] | Energy |  |  |  | Water | [16 empty] | 1 | 1 | 1 | 1 | 1 | 1 | 1 | 1 | 1 | 1 |  | Concentrate multiplier for energy consumption | [11 empty] | SX-EW multiplier for energy consumption
Data from Mines Northey 2, used to create an offset for the ore grade-impact equation | avg t CO2−e/t Cu | Concentrate Ore Grade (comes from SNL averages using copper ore production times head grade divided by total ore production (weighted average ore grade for each region), performed in the Environmental Analysis section of China - Integration and scenarios - Updated.ipynb | SX-EW Ore grade (see notes in cell to left of this one) | Calculated CO2 from ore grade (no SXEW) | Calculated CO2 from ore grade (only SXEW) | Amount to scale function by for non SX-EW: | Amount to scale function by for SX-EW | Calculated average energy for Mine+Conc. From Northey | Calculated average energy using Mine+Conc.+Smelter+Refinery+LSE from Northey as approx for SX-EW | Amount to scale function by for non SX-EW: | Amount to scale function by for SX-EW | Calculated average energy for Mine+Conc. From Northey | Calculated average energy using Mine+Conc.+Smelter+Refinery+LSE from Northey as approx for SX-EW | Amount to scale function by for non SX-EW: | Amount to scale function by for SX-EW | [13 empty] | 0.97085 | 0.96304 | 0.93527 | 0.93816 | 1.0597 | 1.0546 | 1.0599 | 0.94173 | 1.0603 | 1.0082 |  | Total (MJ) | Non renewable, fossil (MJ) | Non-renewable, nuclear (MJ) | Non-renewable, biomass (MJ) | Renewable, biomass (MJ) | Renewable, wind, solar, geothermal (MJ) | Renewable, water (MJ) | [5 empty] | Total (MJ) | Non renewable, fossil (MJ) | Non-renewable, nuclear (MJ) | Non-renewable, biomass (MJ) | Renewable, biomass (MJ) | Renewable, wind, solar, geothermal (MJ) | Renewable, water (MJ)
Oceania | 3.3247 | 0.62034 | 0.62034 | 2.1273 | 3.6712 | 0.75303 | 1.2282 | 20.6366 | 43.1941 | 1.2229 | 1.7465 | 0.076746 | 0.0485 | 0.84298 | 0.36084 | [23 empty] | Oceania | 1 | 0.69388 | 0.00077805 | 0.0013339 | 0.072008 | 0.026516 | 0.20548 |  |  |  |  | Oceania | 1 | 0.66281 | 0.0008663 | 0.0014297 | 0.076285 | 0.0010967 | 0.25752
Africa | 8.5 | 0.58993 | 1.1817 | 2.1954 | 1.6855 | 1.5462 | 5.669 | 21.2397 | 34.4499 | 2.3692 | 4.2767 | 0.07711 | 0.038957 | 0.8713 | 0.46652 | [23 empty] | Africa | 1 | 0.77416 | 0.087176 | 0.00097107 | 0.069876 | 0.014143 | 0.053678 |  |  |  |  | Africa | 1 | 0.75498 | 0.099097 | 0.0010627 | 0.075578 | 0.00059723 | 0.06868
Europe | 0.64784 | 1.0063 | 4.97 | 1.5715 | 0.29724 | 0.70972 | 10.5618 | 15.6404 | 20.8073 | 1.2406 | 2.8022 | 0.073335 | 0.023904 | 0.34356 | 0.28511 | [23 empty] | Europe | 1 | 0.61522 | 0.048721 | 0.001383 | 0.10473 | 0.030751 | 0.19919 |  |  |  |  | Europe | 1 | 0.5846 | 0.053963 | 0.0014747 | 0.11037 | 0.0012653 | 0.24833
North America | 2.5891 | 0.40066 | 0.25234 | 2.797 | 10.8818 | 1.1121 | 0.80458 | 26.5111 | 59.2294 | 1.926 | 2.5485 | 0.079966 | 0.06585 | 0.86179 | 0.28309 | [23 empty] | North America | 1 | 0.64465 | -0.0037969 | 0.0015342 | 0.083769 | 0.046345 | 0.2275 |  |  |  |  | North America | 1 | 0.62265 | -0.0042747 | 0.0016629 | 0.089734 | 0.0019383 | 0.28829
China |  | 0.53641 | 2.5515 | 2.33 | 0.66511 | 2.3357 | 23.0324 | 22.4293 | 26.2936 | 3.6918 | 9.7126 | 0.077802 | 0.029986 | 1.8611 | 1.3062 | [23 empty] | China | 1 | 0.69129 | 0.048336 | 0.0012256 | 0.073886 | -0.0048271 | 0.19009 |  |  |  |  | China | 1 | 0.64001 | 0.052161 | 0.0012733 | 0.075864 | -0.00019351 | 0.23089
Asia |  | 0.63598 | 2.5515 | 2.0944 | 0.66511 | 2.5985 | 23.0324 | 20.3444 | 26.2936 | 4.0701 | 9.7126 | 0.076567 | 0.029986 | 1.8912 | 1.3062 | [23 empty] | Asia | 1 | 0.69129 | 0.048336 | 0.0012256 | 0.073886 | -0.0048271 | 0.19009 |  |  |  |  | Asia | 1 | 0.64001 | 0.052161 | 0.0012733 | 0.075864 | -0.00019351 | 0.23089
Latin America | 2.3068 | 0.67132 | 0.42525 | 2.0247 | 5.7931 | 0.82987 | 0.81642 | 19.7237 | 49.3156 | 1.3252 | 1.6368 | 0.076179 | 0.055144 | 0.40282 | 0.15053 | [23 empty] | Latin America | 1 | 0.68075 | 0.025091 | 0.0013849 | 0.083261 | -0.0022227 | 0.21174 |  |  |  |  | Latin America | 1 | 0.62939 | 0.027041 | 0.0014368 | 0.085375 | -8.8984e-05 | 0.25684
Average | 2.3617 | 0.65401 | 0.6724 | 2.0581 | 3.3307 | 1.2632 | 2.1159 | 20.0211 | 41.9895
used ore grade values from SNL: averages using copper ore production times head grade divided by total ore production (weighted average ore grade for each region), performed in the Environmental Analysis section of China - Integration and scenarios - Updated.ipynb
Need to do this same process for water
Total Copper Distribution | % | Ozone depletion (kg CFC-kk) | Global warming (kg CO2 eq) | Smog (kg O3 eq) | Acidification (kg SO2 eq) | Eutrophication (kg N eq) | Carcinogenics (CTUh) | Non carcinogenics (CTUh) | Respiratory effects (kg PM2.5 eq) | Ecotoxicity (CTUe) | Fossil fuel depletion (MJ surplus)
Oceania | 5 | 2.2079e-07 | 4.1903 | 1.1115 | 1.2363 | 0.70117 | 6.2752e-06 | 0.00021413 | 0.10734 | 3819.9048 | 3.6321
Africa | 10 | 3.7086e-07 | 6.1288 | 1.5013 | 0.48994 | 1.3495 | 1.1434e-05 | 0.00035506 | 0.07476 | 7323.0109 | 6.2462
Europe | 13 | 2.6448e-07 | 2.9047 | 0.61139 | 0.067266 | 0.45965 | 2.1084e-06 | 5.4306e-05 | 0.022722 | 1236.0085 | 3.567
North America | 13 | 6.5687e-07 | 5.8913 | 2.2152 | 0.4292 | 2.0669 | 1.6848e-05 | 0.00045557 | 0.083357 | 11203.295 | 7.1267 |  |  |  |  | Primary refining: took global impacts associated with primary copper production from SimaPro and subtracted the global mining impacts, then scaled those global parameters by the regional primary copper production values | Ozone depletion (kg CFC-kk) | Global warming (kg CO2 eq) | Smog (kg O3 eq) | Acidification (kg SO2 eq) | Eutrophication (kg N eq) | Carcinogenics (CTUh) | Non carcinogenics (CTUh) | Respiratory effects (kg PM2.5 eq) | Ecotoxicity (CTUe) | Fossil fuel depletion (MJ surplus) | Total (MJ) | Non renewable, fossil (MJ) | Non-renewable, nuclear (MJ) | Non-renewable, biomass (MJ) | Renewable, biomass (MJ) | Renewable, wind, solar, geothermal (MJ) | Renewable, water (MJ) | Water use (m3)
China | 9 | 4.5055e-07 | 7.6047 | 2.5456 | 0.69955 | 1.9014 | 1.6083e-05 | 0.00048291 | 0.12835 | 10323.921 | 6.652 |  |  |  |  | Oceania | 1.0838e-07 | 2.0907 | 0.28792 | 1.0889 | 0.14214 | 1.3365e-06 | 6.251e-05 | 0.045046 | 717.8812 | 1.7378 | 31.9982 | 23.871 | 3.0579 | 0.015123 | 9.5267 | -0.66578 | 2.3456 | 0.018822
Asia | 8 | 4.5055e-07 | 7.6047 | 2.5456 | 0.69955 | 1.9014 | 1.6083e-05 | 0.00048291 | 0.12835 | 10323.921 | 6.652 |  |  |  |  | Africa | 1.8205e-07 | 3.0578 | 0.38892 | 0.43152 | 0.27357 | 2.4351e-06 | 0.00010365 | 0.031373 | 1376.2259 | 2.9886 | 45.6448 | 37.0839 | -3.937 | 0.020049 | 8.8925 | -1.5448 | 1.6796 | 0.019191
Latin America | 42 | 2.5961e-07 | 4.5947 | 1.4285 | 0.39717 | 1.3423 | 1.1299e-05 | 0.00034841 | 0.060236 | 7289.9904 | 3.9384 |  |  |  |  | Europe | 1.2983e-07 | 1.4492 | 0.15838 | 0.059245 | 0.09318 | 4.4903e-07 | 1.5853e-05 | 0.009535 | 232.2852 | 1.7067 | 24.886 | 19.6427 | -2.1158 | 0.0089454 | 4.7919 | -2.4044 | 1.6003 | 0.0086534
|  | 3.5353e-07 | 5.1884 | 1.6059 | 0.46109 | 1.3855 | 1.1402e-05 | 0.00034092 | 0.073753 | 7357.2683 | 4.9814 |  |  |  |  | North America | 3.2244e-07 | 2.9393 | 0.57385 | 0.37802 | 0.41899 | 3.5883e-06 | 0.00013299 | 0.034981 | 2105.4542 | 3.4098 | 52.9419 | 35.0689 | -2.9856 | 0.032829 | 11.4772 | 4.5295 | 5.2482 | 0.018242
[16 empty] | China | 2.2116e-07 | 3.7942 | 0.65943 | 0.61613 | 0.38544 | 3.4254e-06 | 0.00014097 | 0.053863 | 1940.192 | 3.1827 | 57.4549 | 42.7988 | -3.3912 | 0.030733 | 10.7694 | -2.6803 | 5.0806 | 0.036196
[16 empty] | Asia | 2.2116e-07 | 3.7942 | 0.65943 | 0.61613 | 0.38544 | 3.4254e-06 | 0.00014097 | 0.053863 | 1940.192 | 3.1827 | 57.4549 | 42.7988 | -3.3912 | 0.030733 | 10.7694 | -2.6803 | 5.0806 | 0.036196
[16 empty] | Latin America | 1.2744e-07 | 2.2924 | 0.37005 | 0.34981 | 0.27212 | 2.4065e-06 | 0.00010171 | 0.025278 | 1370.0203 | 1.8844 | 35.4414 | 25.617 | 1.5009 | 0.019687 | 10.0418 | -1.8549 | 3.0757 | 0.010271
[16 empty] | Weighted avg | 1.7354e-07 | 2.5886 | 0.416 | 0.4061 | 0.28086 | 2.4282e-06 | 9.9522e-05 | 0.03095 | 1382.6639 | 2.3834
[16 empty] | Global average minus global mining | 1.7354e-07 | 2.5886 | 0.416 | 0.4061 | 0.28086 | 2.4282e-06 | 9.9522e-05 | 0.03095 | 1382.6639 | 2.3834
Just mine (up to concentrate) | Ozone depletion | Global warming | Smog | Acidification | Eutrophication | Carcinogenics | Non carcinogenics | Respiratory effects | Ecotoxicity | Fossil fuel depletion
Unit | kg CFC-11 eq | kg CO2 eq | kg O3 eq | kg SO2 eq | kg N eq | CTUh | CTUh | kg PM2.5 eq | CTUe | MJ surplus
Total | 1.7487e-06 | 24.7212 | 9.4764 | 0.78605 | 7.914 | 6.3014e-05 | 0.00171 | 0.34765 | 41419.398 | 25.0144 | [6 empty] | Secondary Refining: used Chen, Jingjing, et al. "Environmental benefits of secondary copper from primary copper based on life cycle assessment in China." Resources, Conservation and Recycling 146 (2019): 35-44. for China reference values, scaled those by respective primary refinery impacts to get RoW
Copper concentrate, sulfide ore {RLA}¦ copper mine operation, sulfide ore ¦ Conseq, U | 1.1666e-07 | 1.6803 | 0.82819 | 0.038217 | 0.95286 | 7.6662e-06 | 0.00020846 | 0.030134 | 5160.4788 | 1.7649 | [6 empty] | Ozone depletion (kg CFC-kk) | Global warming (kg CO2 eq) | Smog (kg O3 eq) | Acidification (kg SO2 eq) | Eutrophication (kg N eq) | Carcinogenics (CTUh) | Non carcinogenics (CTUh) | Respiratory effects (kg PM2.5 eq) | Ecotoxicity (CTUe) | Fossil fuel depletion (MJ surplus) | Total (MJ) | Non renewable, fossil (MJ) | Non-renewable, nuclear (MJ) | Non-renewable, biomass (MJ) | Renewable, biomass (MJ) | Renewable, wind, solar, geothermal (MJ) | Renewable, water (MJ) | Water use (m3)
Copper concentrate, sulfide ore {RER}¦ copper mine operation, sulfide ore ¦ Conseq, U | 8.9344e-08 | 1.1153 | 0.52842 | 0.024259 | 0.22542 | 1.9513e-06 | 4.9017e-05 | 0.019094 | 1210.6794 | 1.1917 | [5 empty] | Oceania | 8.6335e-08 | 0.17409 | 0.0097261 | 0.003843 | 0.00059249 | 1.6333e-08 | 1.3223e-07 | 0.00024761 | 4.093 | 0.34964 | 6.0827 | 2.8295 | -4.2118 | 0.0074494 | 0.89755 | 0.0040396 | 0.060945 | 0.0015538
Copper concentrate, sulfide ore {RAS}¦ copper mine operation, sulfide ore ¦ Conseq, U | 3.5731e-07 | 5.4423 | 2.4323 | 0.11243 | 1.8852 | 1.542e-05 | 0.00041162 | 0.086566 | 10179.895 | 4.8453 | [5 empty] | Africa | 1.4501e-07 | 0.25463 | 0.013138 | 0.001523 | 0.0011403 | 2.976e-08 | 2.1926e-07 | 0.00017245 | 7.8465 | 0.60129 | 8.6769 | 4.3956 | 5.4226 | 0.0098759 | 0.83779 | 0.0093732 | 0.043641 | 0.0015842
Copper concentrate, sulfide ore {RNA}¦ copper mine operation, sulfide ore ¦ Conseq, U | 2.425e-07 | 3.1104 | 1.6369 | 0.074567 | 1.6913 | 1.371e-05 | 0.0003705 | 0.05831 | 9177.2568 | 3.4321 | [5 empty] | Europe | 1.0342e-07 | 0.12068 | 0.0053501 | 0.00020909 | 0.00038841 | 5.4877e-09 | 3.3536e-08 | 5.2412e-05 | 1.3244 | 0.34338 | 4.7307 | 2.3283 | 2.9142 | 0.0044064 | 0.45147 | 0.014588 | 0.04158 | 0.00071435
Copper concentrate, sulfide ore {RoW}¦ copper mine operation, sulfide ore ¦ Conseq, U | 2.1615e-07 | 3.3945 | 1.1037 | 0.052757 | 1.1038 | 8.9425e-06 | 0.00024017 | 0.040765 | 5946.554 | 3.4519 | [5 empty] | North America | 2.5685e-07 | 0.24476 | 0.019385 | 0.0013341 | 0.0017465 | 4.3852e-08 | 2.8133e-07 | 0.00019228 | 12.0042 | 0.68605 | 10.064 | 4.1568 | 4.1122 | 0.016171 | 1.0813 | -0.027483 | 0.13636 | 0.0015059
Copper concentrate, sulfide ore {AU}¦ copper mine operation, sulfide ore ¦ Conseq, U | 1.0991e-07 | 1.6019 | 0.73385 | 0.033865 | 0.48732 | 4.0365e-06 | 0.00010635 | 0.025829 | 2630.681 | 1.7351 | [5 empty] | China | 1.7618e-07 | 0.31595 | 0.022276 | 0.0021745 | 0.0016067 | 4.1862e-08 | 2.9821e-07 | 0.00029608 | 11.062 | 0.64035 | 10.9219 | 5.073 | 4.6709 | 0.015138 | 1.0146 | 0.016263 | 0.13201 | 0.002988
Copper, cathode {GLO}¦ electrolytic refining of primary copper ¦ Conseq, U | 3.5231e-07 | 5.4718 | 1.6016 | 0.38269 | 1.1084 | 9.179e-06 | 0.00026957 | 0.064231 | 5877.8444 | 5.0263 | [5 empty] | Asia | 1.7618e-07 | 0.31595 | 0.022276 | 0.0021745 | 0.0016067 | 4.1862e-08 | 2.9821e-07 | 0.00029608 | 11.062 | 0.64035 | 10.9219 | 5.073 | 4.6709 | 0.015138 | 1.0146 | 0.016263 | 0.13201 | 0.002988
Copper {RER}¦ production, primary ¦ Conseq, U | 2.6448e-07 | 2.9047 | 0.61139 | 0.067266 | 0.45965 | 2.1084e-06 | 5.4306e-05 | 0.022722 | 1236.0085 | 3.567 | [5 empty] | Latin America | 1.0151e-07 | 0.19089 | 0.012501 | 0.0012346 | 0.0011343 | 2.941e-08 | 2.1515e-07 | 0.00013895 | 7.8111 | 0.37913 | 6.7373 | 3.0364 | -2.0672 | 0.0096976 | 0.94608 | 0.011255 | 0.079915 | 0.00084788
Energy consumption! |  | Cumulative Energy Demand V1.11
Energy consumption, total | Total (MJ) | Non renewable, fossil (MJ) | Non-renewable, nuclear (MJ) | Non-renewable, biomass (MJ) | Renewable, biomass (MJ) | Renewable, wind, solar, geothermal (MJ) | Renewable, water (MJ)
Copper {AU}¦ production, primary ¦ Conseq, U | 63.6633 | 45.9601 | -2.3131 | 0.051874 | 12.7428 | -0.4349 | 7.6566 | [8 empty] | Secondary refining
Copper {RoW}¦ production, primary ¦ Conseq, U | 90.8143 | 71.3996 | 2.9781 | 0.068771 | 11.8944 | -1.0091 | 5.4826 | [9 empty] | Ozone depletion | Global warming | Smog | Acidification | Eutrophication | Carcinogenics | Non carcinogenics | Respiratory effects | Ecotoxicity | Fossil fuel depletion | Total (MJ) | Non renewable, fossil (MJ) | Non-renewable, nuclear (MJ) | Non-renewable, biomass (MJ) | Renewable, biomass (MJ) | Renewable, wind, solar, geothermal (MJ) | Renewable, water (MJ) | Water use (m3)
Copper {RER}¦ production, primary ¦ Conseq, U | 49.5129 | 37.8191 | 1.6005 | 0.030684 | 6.4096 | -1.5706 | 5.2237 | [8 empty] | RoW value from SimaPro (average of [[[Copper {RoW}¦ treatment of scrap by electrolytic refining ¦ APOS, U]]] and [[[Copper {RoW}¦ treatment of metal part of electronics scrap, in blister-, by electrolytic refining ¦ APOS, U]]] | 8.7699e-06 | 15.7278 | 1.1089 | 0.10825 | 0.079979 | 2.0838e-06 | 1.4845e-05 | 0.014739 | 550.6585 | 31.8762 | 543.6877 | 252.5305 | 232.5154 | 0.75358 | 50.5075 | 0.80956 | 6.5713 | 0.14874
Copper {RNA}¦ production, primary ¦ Conseq, U | 105.3326 | 67.5198 | 2.2584 | 0.11261 | 15.3517 | 2.9588 | 17.1312 | [8 empty] | Above values scaled to China values based on CO2 from Chen, Jingjing, et al. "Environmental benefits of secondary copper from primary copper based on life cycle assessment in China." Resources, Conservation and Recycling 146 (2019): 35-44. in Scrap Refining1 sheet | 1.7618e-07 | 0.31595 | 0.022276 | 0.0021745 | 0.0016067 | 4.1862e-08 | 2.9821e-07 | 0.00029608 | 11.062 | 0.64035 | 10.9219 | 5.073 | 4.6709 | 0.015138 | 1.0146 | 0.016263 | 0.13201 | 0.002988
China | 114.3115 | 82.4027 | 2.5653 | 0.10542 | 14.4049 | -1.7508 | 16.5841 |  |  |  |  | Primary
Copper {RAS}¦ production, primary ¦ Conseq, U | 114.3115 | 82.4027 | 2.5653 | 0.10542 | 14.4049 | -1.7508 | 16.5841 |  |  |  |  | Refining | Total (MJ) | Non renewable, fossil (MJ) | Non-renewable, nuclear (MJ) | Non-renewable, biomass (MJ) | Renewable, biomass (MJ) | Renewable, wind, solar, geothermal (MJ) | Renewable, water (MJ) | Water use (m3)
Copper {RLA}¦ production, primary ¦ Conseq, U | 70.5138 | 49.3218 | -1.1353 | 0.06753 | 13.4317 | -1.2117 | 10.0398 |  |  |  |  | Oceania | 31.9982 | 23.871 | 3.0579 | 0.015123 | 9.5267 | -0.66578 | 2.3456 | 0.018822
Average | 81.4433 | 57.8556 | 0.64307 | 0.074382 | 12.7457 | -0.74873 | 10.8732 |  |  |  |  | Africa | 45.6448 | 37.0839 | -3.937 | 0.020049 | 8.8925 | -1.5448 | 1.6796 | 0.019191
[12 empty] | Europe | 24.886 | 19.6427 | -2.1158 | 0.0089454 | 4.7919 | -2.4044 | 1.6003 | 0.0086534
[12 empty] | North America | 52.9419 | 35.0689 | -2.9856 | 0.032829 | 11.4772 | 4.5295 | 5.2482 | 0.018242
Energy consumption, mining | Percent | Total (MJ) | Non renewable, fossil (MJ) | Non-renewable, nuclear (MJ) | Non-renewable, biomass (MJ) | Renewable, biomass (MJ) | Renewable, wind, solar, geothermal (MJ) | Renewable, water (MJ) |  |  |  | China | 57.4549 | 42.7988 | -3.3912 | 0.030733 | 10.7694 | -2.6803 | 5.0806 | 0.036196
Copper concentrate, sulfide ore {AU}¦ copper mine operation, sulfide ore ¦ Conseq, U | 5 | 25.2372 | 17.5116 | 0.019636 | 0.033663 | 1.8173 | 0.66919 | 5.1858 |  |  |  | Asia | 57.4549 | 42.7988 | -3.3912 | 0.030733 | 10.7694 | -2.6803 | 5.0806 | 0.036196
Copper concentrate, sulfide ore {RoW}¦ copper mine operation, sulfide ore ¦ Conseq, U | 10 | 50.321 | 38.9564 | 4.3868 | 0.048865 | 3.5163 | 0.71168 | 2.7011 |  |  |  | Latin America | 35.4414 | 25.617 | 1.5009 | 0.019687 | 10.0418 | -1.8549 | 3.0757 | 0.010271
Copper concentrate, sulfide ore {RER}¦ copper mine operation, sulfide ore ¦ Conseq, U | 13 | 19.4034 | 11.9373 | 0.94535 | 0.026835 | 2.0322 | 0.59668 | 3.865
Copper concentrate, sulfide ore {RNA}¦ copper mine operation, sulfide ore ¦ Conseq, U | 13 | 51.0608 | 32.9162 | -0.19387 | 0.078339 | 4.2773 | 2.3664 | 11.6165
China | 9 | 82.8037 | 57.2416 | 4.0024 | 0.10148 | 6.118 | -0.3997 | 15.7399
Copper concentrate, sulfide ore {RAS}¦ copper mine operation, sulfide ore ¦ Conseq, U | 8 | 82.8037 | 57.2416 | 4.0024 | 0.10148 | 6.118 | -0.3997 | 15.7399
Copper concentrate, sulfide ore {RLA}¦ copper mine operation, sulfide ore ¦ Conseq, U | 42 | 26.1372 | 17.7928 | 0.65582 | 0.036197 | 2.1762 | -0.058095 | 5.5343
Average |  | 40.5086 | 27.8062 | 1.4932 | 0.052697 | 3.2168 | 0.39748 | 7.5422
| Percent | Total (MJ) | Non renewable, fossil (MJ) | Non-renewable, nuclear (MJ) | Non-renewable, biomass (MJ) | Renewable, biomass (MJ) | Renewable, wind, solar, geothermal (MJ) | Renewable, water (MJ)
SX-EW, global | 100 | 116.7036 | 77.7586 | 4.838 | 0.16103 | 9.7207 | 0.083798 | 24.1416
Oceania | 0 | 75.4392 | 50.0015 | 0.065353 | 0.10786 | 5.7549 | 0.082738 | 19.4269
Africa | 24.3338 | 147.3324 | 111.2337 | 14.6002 | 0.15657 | 11.135 | 0.087991 | 10.1188
Europe | 1.1446 | 58.3056 | 34.0852 | 3.1463 | 0.085983 | 6.4354 | 0.073772 | 14.4789
North America | 22.6489 | 150.9476 | 93.9868 | -0.64526 | 0.251 | 13.5452 | 0.29258 | 43.5173 |  |  | Total (MJ) | Non renewable, fossil (MJ) | Non-renewable, nuclear (MJ) | Non-renewable, biomass (MJ) | Renewable, biomass (MJ) | Renewable, wind, solar, geothermal (MJ) | Renewable, water (MJ) | Tot check
China | 0 | 255.3795 | 163.4443 | 13.3209 | 0.32516 | 19.3742 | -0.049419 | 58.9643 |  | Weighted average | 116.7036 | 77.7586 | 4.838 | 0.16103 | 9.7207 | 0.083798 | 24.1416 | 116.7036
Asia | 2.3619 | 255.3795 | 163.4443 | 13.3209 | 0.32516 | 19.3742 | -0.049419 | 58.9643 |  | Ratio with global | 1 | 1 | 1 | 1 | 1 | 1 | 1
Latin America | 49.5109 | 80.7198 | 50.8045 | 2.1827 | 0.11598 | 6.8914 | -0.0071828 | 20.7323 |  |  | 0.95168 | 0.97937 | 0.97349 | 0.95373 | 0.95425 | 1.7052 | 0.85444
Water consumption! |  | Method: Berger et al 2014 (Water Scarcity) V1.00
Total copper production process | Water use (m3)
Copper {AU}¦ production, primary ¦ Conseq, U | 0.085605
Copper {RoW}¦ production, primary ¦ Conseq, U | 0.087281
Copper {RER}¦ production, primary ¦ Conseq, U | 0.039356
Copper {RNA}¦ production, primary ¦ Conseq, U | 0.082967
China | 0.16462 |  |  |  | Refining | Water use (m3)
Copper {RAS}¦ production, primary ¦ Conseq, U | 0.16462 |  |  |  | Oceania | 0.018822
Copper {RLA}¦ production, primary ¦ Conseq, U | 0.046713 |  |  |  | Africa | 0.019191
| 0.076516 |  |  |  | Europe | 0.0086534
Mining | Percent | Water use (m3/kg) |  |  | North America | 0.018242
Copper concentrate, sulfide ore {AU}¦ copper mine operation, sulfide ore ¦ Conseq, U | 5 | 0.064696 |  |  | China | 0.036196
Copper concentrate, sulfide ore {RoW}¦ copper mine operation, sulfide ore ¦ Conseq, U | 10 | 0.067186 |  |  | Asia | 0.036196
Copper concentrate, sulfide ore {RER}¦ copper mine operation, sulfide ore ¦ Conseq, U | 13 | 0.025195 |  |  | Latin America | 0.010271
Copper concentrate, sulfide ore {RNA}¦ copper mine operation, sulfide ore ¦ Conseq, U | 13 | 0.068914
China | 9 | 0.1448
Copper concentrate, sulfide ore {RAS}¦ copper mine operation, sulfide ore ¦ Conseq, U | 8 | 0.1448
Copper concentrate, sulfide ore {RLA}¦ copper mine operation, sulfide ore ¦ Conseq, U | 42 | 0.030686
0.059692
SX-EW | % | Water use (m3)
Copper, from solvent-extraction electro-winning {GLO}¦ copper production, solvent-extraction electro-winning ¦ Conseq, U | 100 | 0.013757
Oceania | 0 | 0.017501 |  |  |  |  | Calculation: | Analyze
Africa | 24.3338 | 0.018174 |  |  |  |  | Results: | Impact assessment
Europe | 1.1446 | 0.0068153 |  |  |  |  | Product: | 1 p Overall copper, conseq (of project Copper)
North America | 22.6489 | 0.018642 |  |  |  |  | Method: | Berger et al 2014 (Water Scarcity) V1.00
China | 0 | 0.039169 |  |  |  |  | Indicator: | Characterization
Asia | 2.3619 | 0.039169 |  |  |  |  | Skip categories: | Never
Latin America | 49.5109 | 0.0083007 |  |  |  |  | Exclude infrastructure processes: | No
|  | 0.013757 |  |  |  |  | Exclude long-term emissions: | No
|  | 1 |  |  |  |  | Sorted on item: | Impact category
|  | 0.85202 |  |  |  |  | Sort order: | Ascending
[7 empty] | Impact category | Unit | Total | Copper {AU}¦ production, primary ¦ Conseq, U | Copper {RAS}¦ production, primary ¦ Conseq, U | Copper {RER}¦ production, primary ¦ Conseq, U | Copper {RLA}¦ production, primary ¦ Conseq, U | Copper {RNA}¦ production, primary ¦ Conseq, U | Copper {RoW}¦ production, primary ¦ Conseq, U
[7 empty] | WDI | m3 | 0.50654 | 0.085605 | 0.16462 | 0.039356 | 0.046713 | 0.082967 | 0.087281
[8 empty] | Unit | m3
[8 empty] | Total | 0.50654
[8 empty] | Copper {AU}¦ production, primary ¦ Conseq, U | 0.085605
[8 empty] | Copper {RAS}¦ production, primary ¦ Conseq, U | 0.16462
[8 empty] | Copper {RER}¦ production, primary ¦ Conseq, U | 0.039356
[8 empty] | Copper {RLA}¦ production, primary ¦ Conseq, U | 0.046713
[8 empty] | Copper {RNA}¦ production, primary ¦ Conseq, U | 0.082967
[8 empty] | Copper {RoW}¦ production, primary ¦ Conseq, U | 0.087281

## Conc Ecoinvent
World Mining Distribution | Fraction | Ozone depletion (kg CFC-kk) | Global warming (kg CO2 eq) | Smog (kg O3 eq) | Acidification (kg SO2 eq) | Eutrophication (kg N eq) | Carcinogenics (CTUh) | Non carcinogenics (CTUh) | Respiratory effects (kg PM2.5 eq) | Ecotoxicity (CTUe) | Fossil fuel depletion (MJ surplus) | Total (MJ) | Non renewable, fossil (MJ) | Non-renewable, nuclear (MJ) | Non-renewable, biomass (MJ) | Renewable, biomass (MJ) | Renewable, wind, solar, geothermal (MJ) | Renewable, water (MJ) | Water use (m3) | Identified Resources | Undiscovered Resources | TRACI Scale | Energy Scale | Water Scale
Oceania | 0.05 | 1.0991e-07 | 1.6019 | 0.73385 | 0.033865 | 0.48732 | 4.0365e-06 | 0.00010635 | 0.025829 | 2630.681 | 1.7351 | 25.2372 | 17.5116 | 0.019636 | 0.033663 | 1.8173 | 0.66919 | 5.1858 | 0.064696 | 0.01 | 0.01 | 0.75303 | 1.2229 | 0.84298
Africa | 0.1 | 2.1615e-07 | 3.3945 | 1.1037 | 0.052757 | 1.1038 | 8.9425e-06 | 0.00024017 | 0.040765 | 5946.554 | 3.4519 | 50.321 | 38.9564 | 4.3868 | 0.048865 | 3.5163 | 0.71168 | 2.7011 | 0.067186 | 0.08 | 0.05 | 1.5462 | 2.3692 | 0.8713
Europe | 0.13 | 8.9344e-08 | 1.1153 | 0.52842 | 0.024259 | 0.22542 | 1.9513e-06 | 4.9017e-05 | 0.019094 | 1210.6794 | 1.1917 | 19.4034 | 11.9373 | 0.94535 | 0.026835 | 2.0322 | 0.59668 | 3.865 | 0.025195 | 0.1 | 0.1 | 0.70972 | 1.2406 | 0.34356
North America | 0.13 | 2.425e-07 | 3.1104 | 1.6369 | 0.074567 | 1.6913 | 1.371e-05 | 0.0003705 | 0.05831 | 9177.2568 | 3.4321 | 51.0608 | 32.9162 | -0.19387 | 0.078339 | 4.2773 | 2.3664 | 11.6165 | 0.068914 | 0.23 | 0.13 | 1.1121 | 1.926 | 0.86179
China | 0.09 | 3.5731e-07 | 5.4423 | 2.4323 | 0.11243 | 1.8852 | 1.542e-05 | 0.00041162 | 0.086566 | 10179.895 | 4.8453 | 82.8037 | 57.2416 | 4.0024 | 0.10148 | 6.118 | -0.3997 | 15.7399 | 0.1448 | 0 | 0.07 | 2.3357 | 3.6918 | 1.8611
Other Asia | 0.08 | 3.5731e-07 | 5.4423 | 2.4323 | 0.11243 | 1.8852 | 1.542e-05 | 0.00041162 | 0.086566 | 10179.895 | 4.8453 | 82.8037 | 57.2416 | 4.0024 | 0.10148 | 6.118 | -0.3997 | 15.7399 | 0.1448 | 0.17 | 0.38 | 2.5985 | 4.0701 | 1.8912
Latin America | 0.42 | 1.1666e-07 | 1.6803 | 0.82819 | 0.038217 | 0.95286 | 7.6662e-06 | 0.00020846 | 0.030134 | 5160.4788 | 1.7649 | 26.1372 | 17.7928 | 0.65582 | 0.036197 | 2.1762 | -0.058095 | 5.5343 | 0.030686 | 0.41 | 0.26 | 0.82987 | 1.3252 | 0.40282

## SX-EW Ecoinvent
World Mining Distribution using concentrate results from simapro as shown in columns 55:62 | Fraction | Ozone depletion (kg CFC-kk) | Global warming (kg CO2 eq) | Smog (kg O3 eq) | Acidification (kg SO2 eq) | Eutrophication (kg N eq) | Carcinogenics (CTUh) | Non carcinogenics (CTUh) | Respiratory effects (kg PM2.5 eq) | Ecotoxicity (CTUe) | Fossil fuel depletion (MJ surplus) | Total (MJ) | Non renewable, fossil (MJ) | Non-renewable, nuclear (MJ) | Non-renewable, biomass (MJ) | Renewable, biomass (MJ) | Renewable, wind, solar, geothermal (MJ) | Renewable, water (MJ) | Water use (m3) | TRACI Scale | Energy Scale | Water Scale
Oceania | 0 | 3.5329e-07 | 4.5092 | 1.8618 | 0.082778 | 0.86477 | 7.2851e-06 | 0.00018767 | 0.011328 | 4648.0639 | 4.6806 | 75.4392 | 50.0015 | 0.065353 | 0.10786 | 5.7549 | 0.082738 | 19.4269 | 0.017501 | 1.2282 | 1.7465 | 0.36084
Africa | 24.3338 | 6.9477e-07 | 9.555 | 2.8002 | 0.12896 | 1.9586 | 1.6139e-05 | 0.00042383 | 0.017879 | 10506.7711 | 9.3115 | 147.3324 | 111.2337 | 14.6002 | 0.15657 | 11.135 | 0.087991 | 10.1188 | 0.018174 | 5.669 | 4.2767 | 0.46652
Europe | 1.1446 | 2.8718e-07 | 3.1394 | 1.3406 | 0.059298 | 0.40001 | 3.5217e-06 | 8.65e-05 | 0.0083743 | 2139.1097 | 3.2148 | 58.3056 | 34.0852 | 3.1463 | 0.085983 | 6.4354 | 0.073772 | 14.4789 | 0.0068153 | 10.5618 | 2.8022 | 0.28511
North America | 22.6489 | 7.7948e-07 | 8.7552 | 4.1527 | 0.18227 | 3.0013 | 2.4744e-05 | 0.00065383 | 0.025574 | 16214.9938 | 9.2584 | 150.9476 | 93.9868 | -0.64526 | 0.251 | 13.5452 | 0.29258 | 43.5173 | 0.018642 | 0.80458 | 2.5485 | 0.28309
China | 0 | 1.1485e-06 | 15.3191 | 6.1706 | 0.27483 | 3.3454 | 2.7829e-05 | 0.00072638 | 0.037967 | 17986.5223 | 13.0705 | 255.3795 | 163.4443 | 13.3209 | 0.32516 | 19.3742 | -0.049419 | 58.9643 | 0.039169 | 23.0324 | 9.7126 | 1.3062
Other Asia | 2.3619 | 1.1485e-06 | 15.3191 | 6.1706 | 0.27483 | 3.3454 | 2.7829e-05 | 0.00072638 | 0.037967 | 17986.5223 | 13.0705 | 255.3795 | 163.4443 | 13.3209 | 0.32516 | 19.3742 | -0.049419 | 58.9643 | 0.039169 | 23.0324 | 9.7126 | 1.3062
Latin America | 49.5109 | 3.7498e-07 | 4.7296 | 2.1011 | 0.093417 | 1.6909 | 1.3836e-05 | 0.00036787 | 0.013216 | 9117.8806 | 4.7609 | 80.7198 | 50.8045 | 2.1827 | 0.11598 | 6.8914 | -0.0071828 | 20.7323 | 0.0083007 | 0.81642 | 1.6368 | 0.15053

## Conc Mult
Regions | Ozone depletion (kg CFC-kk) | Global warming (kg CO2 eq) | Smog (kg O3 eq) | Acidification (kg SO2 eq) | Eutrophication (kg N eq) | Carcinogenics (CTUh) | Non carcinogenics (CTUh) | Respiratory effects (kg PM2.5 eq) | Ecotoxicity (CTUe) | Fossil fuel depletion (MJ surplus) | Total (MJ) | Non renewable, fossil (MJ) | Non-renewable, nuclear (MJ) | Non-renewable, biomass (MJ) | Renewable, biomass (MJ) | Renewable, wind, solar, geothermal (MJ) | Renewable, water (MJ) | Water use (m3)
Oceania | 6.8612e-08 | 1 | 0.4581 | 0.02114 | 0.30421 | 2.5198e-06 | 6.6386e-05 | 0.016123 | 1642.1821 | 1.0831 | 1 | 0.69388 | 0.00077805 | 0.0013339 | 0.072008 | 0.026516 | 0.20548 | 1
Africa | 6.3676e-08 | 1 | 0.32515 | 0.015542 | 0.32516 | 2.6344e-06 | 7.0753e-05 | 0.012009 | 1751.8097 | 1.0169 | 1 | 0.77416 | 0.087176 | 0.00097107 | 0.069876 | 0.014143 | 0.053678 | 1
Europe | 8.0106e-08 | 1 | 0.47379 | 0.021751 | 0.20211 | 1.7496e-06 | 4.3948e-05 | 0.01712 | 1085.502 | 1.0685 | 1 | 0.61522 | 0.048721 | 0.001383 | 0.10473 | 0.030751 | 0.19919 | 1
North America | 7.7965e-08 | 1 | 0.52626 | 0.023973 | 0.54376 | 4.4079e-06 | 0.00011912 | 0.018747 | 2950.4976 | 1.1034 | 1 | 0.64465 | -0.0037969 | 0.0015342 | 0.083769 | 0.046345 | 0.2275 | 1
China | 6.5653e-08 | 1 | 0.44692 | 0.020659 | 0.3464 | 2.8333e-06 | 7.5632e-05 | 0.015906 | 1870.5084 | 0.89031 | 1 | 0.69129 | 0.048336 | 0.0012256 | 0.073886 | -0.0048271 | 0.19009 | 1
Other Asia | 6.5653e-08 | 1 | 0.44692 | 0.020659 | 0.3464 | 2.8333e-06 | 7.5632e-05 | 0.015906 | 1870.5084 | 0.89031 | 1 | 0.69129 | 0.048336 | 0.0012256 | 0.073886 | -0.0048271 | 0.19009 | 1
Latin America | 6.9429e-08 | 1 | 0.4929 | 0.022745 | 0.56709 | 4.5625e-06 | 0.00012406 | 0.017934 | 3071.2445 | 1.0504 | 1 | 0.68075 | 0.025091 | 0.0013849 | 0.083261 | -0.0022227 | 0.21174 | 1

## SX-EW Mult
World Mining Distribution using concentrate results from simapro as shown in columns 55:62 | % | Ozone depletion (kg CFC-kk) | Global warming (kg CO2 eq) | Smog (kg O3 eq) | Acidification (kg SO2 eq) | Eutrophication (kg N eq) | Carcinogenics (CTUh) | Non carcinogenics (CTUh) | Respiratory effects (kg PM2.5 eq) | Ecotoxicity (CTUe) | Fossil fuel depletion (MJ surplus) | Total (MJ) | Non renewable, fossil (MJ) | Non-renewable, nuclear (MJ) | Non-renewable, biomass (MJ) | Renewable, biomass (MJ) | Renewable, wind, solar, geothermal (MJ) | Renewable, water (MJ) | Water use (m3)
Oceania | 0 | 7.8349e-08 | 1 | 0.41288 | 0.018358 | 0.19178 | 1.6156e-06 | 4.162e-05 | 0.0025122 | 1030.8011 | 1.038 | 1 | 0.66281 | 0.0008663 | 0.0014297 | 0.076285 | 0.0010967 | 0.25752 | 1
Africa | 24.3338 | 7.2714e-08 | 1 | 0.29306 | 0.013496 | 0.20499 | 1.6891e-06 | 4.4357e-05 | 0.0018712 | 1099.6146 | 0.97452 | 1 | 0.75498 | 0.099097 | 0.0010627 | 0.075578 | 0.00059723 | 0.06868 | 1
Europe | 1.1446 | 9.1475e-08 | 1 | 0.42702 | 0.018888 | 0.12742 | 1.1218e-06 | 2.7553e-05 | 0.0026675 | 681.3719 | 1.024 | 1 | 0.5846 | 0.053963 | 0.0014747 | 0.11037 | 0.0012653 | 0.24833 | 1
North America | 22.6489 | 8.903e-08 | 1 | 0.47431 | 0.020818 | 0.3428 | 2.8262e-06 | 7.4679e-05 | 0.002921 | 1852.0335 | 1.0575 | 1 | 0.62265 | -0.0042747 | 0.0016629 | 0.089734 | 0.0019383 | 0.28829 | 1
China | 0 | 7.4971e-08 | 1 | 0.4028 | 0.01794 | 0.21838 | 1.8166e-06 | 4.7417e-05 | 0.0024784 | 1174.122 | 0.85321 | 1 | 0.64001 | 0.052161 | 0.0012733 | 0.075864 | -0.00019351 | 0.23089 | 1
Other Asia | 2.3619 | 7.4971e-08 | 1 | 0.4028 | 0.01794 | 0.21838 | 1.8166e-06 | 4.7417e-05 | 0.0024784 | 1174.122 | 0.85321 | 1 | 0.64001 | 0.052161 | 0.0012733 | 0.075864 | -0.00019351 | 0.23089 | 1
Latin America | 49.5109 | 7.9283e-08 | 1 | 0.44424 | 0.019751 | 0.35751 | 2.9254e-06 | 7.778e-05 | 0.0027944 | 1927.8266 | 1.0066 | 1 | 0.62939 | 0.027041 | 0.0014368 | 0.085375 | -8.8984e-05 | 0.25684 | 1

## Ref_Metals
Impact category | Region | Module | Ozone depletion (kg CFC-kk) | Global warming (kg CO2 eq) | Smog (kg O3 eq) | Acidification (kg SO2 eq) | Eutrophication (kg N eq) | Carcinogenics (CTUh) | Non carcinogenics (CTUh) | Respiratory effects (kg PM2.5 eq) | Ecotoxicity (CTUe) | Fossil fuel depletion (MJ surplus) | Total (MJ) | Non renewable, fossil (MJ) | Non-renewable, nuclear (MJ) | Non-renewable, biomass (MJ) | Renewable, biomass (MJ) | Renewable, wind, solar, geothermal (MJ) | Renewable, water (MJ) | Water use (m3)
Zinc {RoW}¦ primary production from concentrate ¦ Conseq, U | RoW | Semis | 2.3723e-07 | 5.796 | 0.68842 | 0.053611 | 0.069785 | 7.2148e-07 | 5.2139e-05 | 0.011148 | 323.0528 | 4.104 | 75.9685 | 66.0569 | -0.67419 | -0.046433 | 7.9388 | -0.83453 | 3.528 | 0.018935
Lead {GLO}¦ primary lead production from concentrate ¦ Conseq, U | GLO | Semis | -1.1676e-07 | 0.050842 | -0.26656 | 0.01905 | 0.049781 | 7.1876e-07 | 2.5349e-05 | 0.0030255 | 277.2808 | -1.3542 | -5.0649 | -5.6812 | -3.3994 | -0.0042895 | 6.2928 | -1.2795 | -0.99327 | -0.0053142
Tin {RoW}¦ production ¦ Conseq, U | RoW | Semis | 1.6391e-06 | 19.2793 | 3.3982 | 0.43847 | 0.095377 | 2.5508e-06 | 6.8742e-06 | 0.11235 | 200.1963 | 19.8458 | 307.5234 | 239.5237 | 31.602 | 0.073723 | 17.3971 | 8.479 | 10.4479 | 0.13622
Nickel, 99.5% {GLO}¦ smelting and refining of nickel ore ¦ Conseq, U | GLO | Semis | 1.2495e-06 | 11.7994 | 2.0198 | 1.4585 | -0.030884 | -4.9465e-08 | -2.5496e-05 | 0.10846 | -379.375 | 13.2487 | 182.8303 | 144.2483 | -8.3542 | -0.19872 | 33.1151 | -5.7963 | 19.8161 | -0.11122
Aluminium, primary, ingot {RoW}¦ production ¦ Conseq, U | RoW | Semis | 7.5077e-07 | 19.6034 | 1.2211 | 0.10957 | 0.06004 | 5.5255e-06 | 5.6278e-06 | 0.022533 | 244.8237 | 10.0534 | 222.2036 | 204.0256 | 2.4083 | 0.035211 | 2.5198 | -2.6027 | 15.8174 | 0.013814
Manganese {RoW}¦ production ¦ Conseq, U | RoW | Semis | 2.1646e-07 | 2.7989 | 0.37998 | 0.018488 | 0.019743 | 5.259e-05 | 1.2754e-06 | 0.01714 | 747.2393 | 2.7882 | 55.295 | 35.179 | 6.2118 | 0.014914 | 2.738 | 2.0937 | 9.0576 | 0.010424
Iron pellet {GLO}¦ market for ¦ Conseq, U | GLO | Semis | 1.3898e-08 | 0.10852 | 0.017894 | 0.00097934 | 0.000434 | 6.5204e-09 | 3.0909e-08 | 0.00095237 | 0.80916 | 0.13639 | 1.6916 | 1.5493 | 0.086859 | 0.00050915 | 0.027633 | -0.0023283 | 0.029705 | 0.00063249

## Scrap Refining1
From Chen, Jingjing, et al. "Environmental benefits of secondary copper from primary copper based on life cycle assessment in China." Resources, Conservation and Recycling 146 (2019): 35-44. | Abiotic depletion, MJ eq | Acidification potential (kg SO2 eq) | Eutrophication potential (kg PO4 eq) | Global warming potential (kg CO2 eq) | Human health damage (kg 1,4-DB eq) | Photochemical ozone creation potential (kg ethene eq)
Pretreatment | 1.0381 | 0.000301 | 0.000128 | 0.086068 | 0.01679 | 3.1e-05
Fire Refining | 3.1136 | 0.000452 | 4.2e-05 | 0.10625 | 0.15934 | 4e-05
Electrorefining | 3.1819 | 0.000627 | 5.4e-05 | 0.12363 | 0.04359 | 5.4e-05
Total | 7.3336 | 0.00138 | 0.000224 | 0.31595 | 0.21972 | 0.000125
From Giurco, D., et al. "Copper recycling alternatives: an environmental analysis." Proceedings of the 5th annual environmental engineering research event, Noosa, Australia (2006): 20-23. | Production (Mt) from bar | Emissions (Mt) from bar |  |  |  | Production | Fraction Production |  | Emissions (kg CO2/kg Cu)
Bar0 | 5.038 | 5.6529 |  |  | No1 | 1.2595 | 0.25 | 0.43636 | 0.34646 | 0.34646
Bar1 | 3.7785 | 4.7802 |  |  | No2 | 1.2694 | 0.25197 | 0.64959 | 0.51172 | 0.51172
Bar2 | 2.5091 | 3.481 |  |  | Brass | 1.7554 | 0.34843 | 0.6843 | 0.38983 | 0.38983
Bar3 | 0.75372 | 2.1124 |  |  | Low Grade | 0.75372 | 0.14961 | 1.0562 | 1.4013 | 1.4013

## Scrap Ecoinvent
Notes: Secondary refinery was determined from Chen, Jingjing, et al. "Environmental benefits of secondary copper from primary copper based on life cycle assessment in China." Resources, Conservation and Recycling 146 (2019): 35-44., except using the Copper {RoW}¦ treatment of scrap by electrolytic refining ¦ APOS, U and Copper {GLO}¦ treatment of used cable ¦ APOS, U inventory items and adding a bunch of transportation, then scaling by 0.01 to get the CO2 to match with the above paper's CO2 value for secondary refined copper. The used cable and refining were each 1 kg in the original. Did similar for secondary direct melt, same 0.01 scaling but on 1 kg each of the Copper {GLO}¦ treatment of used cable ¦ APOS, U and Aluminium, wrought alloy {RoW}¦ treatment of aluminium scrap, post-consumer, prepared for recycling, at remelter ¦ APOS, U inventories plus transportation. Real secondary refinery came from Copper scrap, sorted, pressed {RoW}¦ treatment of copper scrap by electrolytic refining ¦ APOS, U (which is so hard to find), and Potential China came from scaling Secondary refinery to have the same CO2 as Real, though that one doesn't make much sense either... Those for the last 4 come from the same paper(Giurco, D., et al. "Copper recycling alternatives: an environmental analysis." Proceedings of the 5th annual environmental engineering research event, Noosa, Australia (2006): 20-23.) and the CO2 values seem reasonable, though I extrapolated from the Secondary remelting for the other damage indicators. These seem the most reasonable for remelting.
Impact category | Ozone depletion (kg CFC-kk) | Global warming (kg CO2 eq) | Smog (kg O3 eq) | Acidification (kg SO2 eq) | Eutrophication (kg N eq) | Carcinogenics (CTUh) | Non carcinogenics (CTUh) | Respiratory effects (kg PM2.5 eq) | Ecotoxicity (CTUe) | Fossil fuel depletion (MJ surplus) | Total (MJ) | Non renewable, fossil (MJ) | Non-renewable, nuclear (MJ) | Non-renewable, biomass (MJ) | Renewable, biomass (MJ) | Renewable, wind, solar, geothermal (MJ) | Renewable, water (MJ) | Water use (m3)
Secondary Direct Melt | 1.54e-07 | 0.19291 | 0.010967 | 0.001112 | 0.00052152 | 2.0657e-08 | 8.9958e-08 | 0.00013956 | 3.2362 | 0.46185 | 5.3116 | 3.5198 | 1.4401 | 0.0039404 | 0.26861 | 0.0076466 | 0.071517 | 0.001637
Secondary Refining | 2.2419e-07 | 0.33468 | 0.022134 | 0.0021824 | 0.00095789 | 3.7365e-08 | 1.5394e-07 | 0.00027397 | 6.3454 | 0.75244 | 0 | 0 | 0 | 0 | 0 | 0 | 0 | 0
Real Secondary Refining | 1.0073e-07 | 1.626 | 0.17915 | 0.017985 | 0.075605 | 6.6222e-07 | 2.1544e-05 | 0.0047171 | 397.1412 | 1.0657 | 0 | 0 | 0 | 0 | 0 | 0 | 0 | 0
Potential China Secondary Refinery | 1.0892e-06 | 1.626 | 0.10753 | 0.010603 | 0.0046537 | 1.8153e-07 | 7.4789e-07 | 0.001331 | 30.8277 | 3.6556 | 0 | 0 | 0 | 0 | 0 | 0 | 0 | 0
Low Grade | 1.1187e-06 | 1.4013 | 0.079665 | 0.0080776 | 0.0037884 | 1.5006e-07 | 6.5346e-07 | 0.0010138 | 23.5077 | 3.3549 | 38.5838 | 25.568 | 10.4608 | 0.028623 | 1.9512 | 0.055546 | 0.51951 | 0.011891
Brass | 3.1121e-07 | 0.38983 | 0.022162 | 0.0022471 | 0.0010539 | 4.1744e-08 | 1.8179e-07 | 0.00028203 | 6.5396 | 0.93329 | 10.7336 | 7.1127 | 2.9101 | 0.0079626 | 0.54281 | 0.015452 | 0.14452 | 0.0033081
No2 | 4.0851e-07 | 0.51172 | 0.029091 | 0.0029497 | 0.0013834 | 5.4796e-08 | 2.3863e-07 | 0.00037021 | 8.5843 | 1.2251 | 14.0896 | 9.3367 | 3.82 | 0.010452 | 0.71253 | 0.020284 | 0.18971 | 0.0043424
No1 | 2.7658e-07 | 0.34646 | 0.019696 | 0.0019971 | 0.00093663 | 3.7099e-08 | 1.6156e-07 | 0.00025065 | 5.812 | 0.82945 | 9.5393 | 6.3214 | 2.5863 | 0.0070766 | 0.48241 | 0.013733 | 0.12844 | 0.00294
Secondary Refining: used Chen, Jingjing, et al. "Environmental benefits of secondary copper from primary copper based on life cycle assessment in China." Resources, Conservation and Recycling 146 (2019): 35-44. for China reference values, scaled those by respective primary refinery impacts to get to regions, done in the Mines Total sheet
Secondary Refining | Ozone depletion (kg CFC-kk) | Global warming (kg CO2 eq) | Smog (kg O3 eq) | Acidification (kg SO2 eq) | Eutrophication (kg N eq) | Carcinogenics (CTUh) | Non carcinogenics (CTUh) | Respiratory effects (kg PM2.5 eq) | Ecotoxicity (CTUe) | Fossil fuel depletion (MJ surplus) | Total (MJ) | Non renewable, fossil (MJ) | Non-renewable, nuclear (MJ) | Non-renewable, biomass (MJ) | Renewable, biomass (MJ) | Renewable, wind, solar, geothermal (MJ) | Renewable, water (MJ) | Water use (m3)
Oceania | 8.6335e-08 | 0.17409 | 0.0097261 | 0.003843 | 0.00059249 | 1.6333e-08 | 1.3223e-07 | 0.00024761 | 4.093 | 0.34964 | 6.0827 | 2.8295 | -4.2118 | 0.0074494 | 0.89755 | 0.0040396 | 0.060945 | 0.0015538
Africa | 1.4501e-07 | 0.25463 | 0.013138 | 0.001523 | 0.0011403 | 2.976e-08 | 2.1926e-07 | 0.00017245 | 7.8465 | 0.60129 | 8.6769 | 4.3956 | 5.4226 | 0.0098759 | 0.83779 | 0.0093732 | 0.043641 | 0.0015842
Europe | 1.0342e-07 | 0.12068 | 0.0053501 | 0.00020909 | 0.00038841 | 5.4877e-09 | 3.3536e-08 | 5.2412e-05 | 1.3244 | 0.34338 | 4.7307 | 2.3283 | 2.9142 | 0.0044064 | 0.45147 | 0.014588 | 0.04158 | 0.00071435
North America | 2.5685e-07 | 0.24476 | 0.019385 | 0.0013341 | 0.0017465 | 4.3852e-08 | 2.8133e-07 | 0.00019228 | 12.0042 | 0.68605 | 10.064 | 4.1568 | 4.1122 | 0.016171 | 1.0813 | -0.027483 | 0.13636 | 0.0015059
China | 1.7618e-07 | 0.31595 | 0.022276 | 0.0021745 | 0.0016067 | 4.1862e-08 | 2.9821e-07 | 0.00029608 | 11.062 | 0.64035 | 10.9219 | 5.073 | 4.6709 | 0.015138 | 1.0146 | 0.016263 | 0.13201 | 0.002988
Other Asia | 1.7618e-07 | 0.31595 | 0.022276 | 0.0021745 | 0.0016067 | 4.1862e-08 | 2.9821e-07 | 0.00029608 | 11.062 | 0.64035 | 10.9219 | 5.073 | 4.6709 | 0.015138 | 1.0146 | 0.016263 | 0.13201 | 0.002988
Latin America | 1.0151e-07 | 0.19089 | 0.012501 | 0.0012346 | 0.0011343 | 2.941e-08 | 2.1515e-07 | 0.00013895 | 7.8111 | 0.37913 | 6.7373 | 3.0364 | -2.0672 | 0.0096976 | 0.94608 | 0.011255 | 0.079915 | 0.00084788

## Primary Refinery Ecoinvent
Primary refinery | Refinery Distribution | Ozone depletion (kg CFC-kk) | Global warming (kg CO2 eq) | Smog (kg O3 eq) | Acidification (kg SO2 eq) | Eutrophication (kg N eq) | Carcinogenics (CTUh) | Non carcinogenics (CTUh) | Respiratory effects (kg PM2.5 eq) | Ecotoxicity (CTUe) | Fossil fuel depletion (MJ surplus) | Total (MJ) | Non renewable, fossil (MJ) | Non-renewable, nuclear (MJ) | Non-renewable, biomass (MJ) | Renewable, biomass (MJ) | Renewable, wind, solar, geothermal (MJ) | Renewable, water (MJ) | Water use (m3)
Oceania | 0.017906 | 1.0838e-07 | 2.0907 | 0.28792 | 1.0889 | 0.14214 | 1.3365e-06 | 6.251e-05 | 0.045046 | 717.8812 | 1.7378 | 31.9982 | 23.871 | 3.0579 | 0.015123 | 9.5267 | -0.66578 | 2.3456 | 0.018822
Africa | 0.055096 | 1.8205e-07 | 3.0578 | 0.38892 | 0.43152 | 0.27357 | 2.4351e-06 | 0.00010365 | 0.031373 | 1376.2259 | 2.9886 | 45.6448 | 37.0839 | -3.937 | 0.020049 | 8.8925 | -1.5448 | 1.6796 | 0.019191
Europe | 0.16391 | 1.2983e-07 | 1.4492 | 0.15838 | 0.059245 | 0.09318 | 4.4903e-07 | 1.5853e-05 | 0.009535 | 232.2852 | 1.7067 | 24.886 | 19.6427 | -2.1158 | 0.0089454 | 4.7919 | -2.4044 | 1.6003 | 0.0086534
North America | 0.061917 | 3.2244e-07 | 2.9393 | 0.57385 | 0.37802 | 0.41899 | 3.5883e-06 | 0.00013299 | 0.034981 | 2105.4542 | 3.4098 | 52.9419 | 35.0689 | -2.9856 | 0.032829 | 11.4772 | 4.5295 | 5.2482 | 0.018242
China | 0.48 | 2.2116e-07 | 3.7942 | 0.65943 | 0.61613 | 0.38544 | 3.4254e-06 | 0.00014097 | 0.053863 | 1940.192 | 3.1827 | 57.4549 | 42.7988 | -3.3912 | 0.030733 | 10.7694 | -2.6803 | 5.0806 | 0.036196
Other Asia | 0.079229 | 2.2116e-07 | 3.7942 | 0.65943 | 0.61613 | 0.38544 | 3.4254e-06 | 0.00014097 | 0.053863 | 1940.192 | 3.1827 | 57.4549 | 42.7988 | -3.3912 | 0.030733 | 10.7694 | -2.6803 | 5.0806 | 0.036196
Latin America | 0.14194 | 1.2744e-07 | 2.2924 | 0.37005 | 0.34981 | 0.27212 | 2.4065e-06 | 0.00010171 | 0.025278 | 1370.0203 | 1.8844 | 35.4414 | 25.617 | 1.5009 | 0.019687 | 10.0418 | -1.8549 | 3.0757 | 0.010271

## Semis
| Ozone depletion (kg CFC-kk) | Global warming (kg CO2 eq) | Smog (kg O3 eq) | Acidification (kg SO2 eq) | Eutrophication (kg N eq) | Carcinogenics (CTUh) | Non carcinogenics (CTUh) | Respiratory effects (kg PM2.5 eq) | Ecotoxicity (CTUe) | Fossil fuel depletion (MJ surplus) | Total (MJ) | Non renewable, fossil (MJ) | Non-renewable, nuclear (MJ) | Non-renewable, biomass (MJ) | Renewable, biomass (MJ) | Renewable, wind, solar, geothermal (MJ) | Renewable, water (MJ) | Water use (m3)
Metal working RoW (APOS) | 9.8704e-07 | 3.583 | 0.36379 | 0.08465 | 0.14735 | 1.3714e-06 | 3.5891e-05 | 0.011513 | 782.7258 | 4.9533 | 66.4663 | 47.9402 | 12.2472 | 0.029527 | 2.9812 | 0.35153 | 2.9166 | 0.02218
Metal working RER (APOS) | 1.0089e-06 | 3.1172 | 0.33538 | 0.083003 | 0.14769 | 1.3637e-06 | 3.5878e-05 | 0.010256 | 782.3673 | 4.6226 | 65.688 | 42.7633 | 15.9034 | 0.030099 | 3.3077 | 0.72305 | 2.9604 | 0.022884
Sheet rolling | 1.6981e-07 | 0.6044 | 0.063472 | 0.014939 | 0.025703 | 2.3753e-07 | 6.2501e-06 | 0.0019183 | 135.0452 | 0.82306 | 11.9293 | 8.1932 | 2.481 | 0.0053307 | 0.66181 | 0.077443 | 0.5106 | 0.0070167
Wire drawing | 1.8178e-07 | 0.77081 | 0.072477 | 0.015701 | 0.026466 | 2.4764e-07 | 6.29e-06 | 0.0021694 | 136.2523 | 0.95568 | 14.6625 | 10.2579 | 2.9244 | 0.0053842 | 0.68231 | 0.1177 | 0.67479 | 0.0061873
Metal working RER (Conseq) | 2.6281e-07 | 2.2764 | 0.39978 | 0.08983 | 0.25721 | 2.1567e-06 | 6.1782e-05 | 0.01568 | 1367.7938 | 2.8827 | 39.5664 | 27.6722 | 2.194 | 0.02041 | 5.4478 | 1.9686 | 2.2634 | 0.020815
Metal working RoW (Conseq) | 2.5894e-07 | 2.7409 | 0.42511 | 0.091746 | 0.25929 | 2.1817e-06 | 6.1849e-05 | 0.016778 | 1367.3697 | 3.0422 | 42.827 | 32.7148 | 2.385 | 0.020194 | 4.6443 | 0.55162 | 2.5112 | 0.021525

## Semis Distribution
all fractions from ICSG Copper Factbook 2018 | Fraction Semis Production | Country | Region | 2016 or MRY Total (kt, gross weight), from ICSG 2018 statistical yearbook | % of 2016 total
Oceania | 0 | Austria | Europe | 2.9 | 0.0099523
Africa | 0.0057105 | Benelux | Europe | 263.2 | 0.90325
Europe | 0.15314 | Brazil | Latin America | 112.1 | 0.38471
North America | 0.07572 | Bulgaria | Europe | 51.2 | 0.17571
China | 0.629 | China | China | 17723.9 | 60.8251
Other Asia | 0.11955 | Egypt | Africa | 115 | 0.39466
Latin America | 0.016881 | Finland | Europe | 30.4 | 0.10433
|  | France | Europe | 148.6 | 0.50997
|  | Germany | Europe | 1704.3 | 5.8488
|  | Greece | Europe | 78.5 | 0.2694
|  | Hungary | Europe | 0.3 | 0.0010295
|  | India | Asia | 397.8 | 1.3652
|  | Italy | Europe | 1055.2 | 3.6213
|  | Japan | Asia | 1325.1 | 4.5475
|  | Kazak | Asia | 37 | 0.12698
|  | Korea | Asia | 1128.6 | 3.8731
|  | Mex | Latin America | 379.8 | 1.3034
|  | Philipp | Asia | 0 | 0
|  | Poland | Europe | 312.9 | 1.0738
|  | Romania | Europe | 4.5 | 0.015443
|  | Russia | Asia | 0 | 0
|  | Saudi | Asia | 175 | 0.60057
|  | Sweden | Europe | 3.5 | 0.012011
|  | Serbia | Europe | 37.3 | 0.12801
|  | Slovakia | Europe | 0 | 0
|  | S Africa | Africa | 51.4 | 0.1764
|  | Spain | Europe | 361.3 | 1.2399
|  | Taipei, China | China | 604.5 | 2.0745
|  | Turkey | Europe | 354 | 1.2149
|  | UK | Europe | 54.4 | 0.18669
|  | USA | North America | 2206.4 | 7.572
|  | UAE | Asia | 420 | 1.4414
|  | Uzbek | Asia | 0 | 0
|  | Zambia | Africa | 0 | 0
|  | Total with most recent years included |  | 29139.1 | 100
|  | World Total |  | 27850.6 | 95.5781